## README
README for Transfers Analysis
Instructions for use:
1. Load Data using the DSS Paths Tab and copy results to the Data Tab (using a 4-Step or CONV study step, results should not have EWA pumping).
2. Modify operation assumptions in the Transfer Calc Sheet Tab in cells B3:B8 (hightlighted yellow).
3. Update resulting pumping capacities in the Transfer Calc Sheet Tab click the "Calculate" button to update the resulting pumping capacities.
Assumptions:
1. Capacity is limited by either facility physical capacity or EI ratio.
2. If capacity is unconstrained, the additional capcity to each pumping facility is split equally from each unit of available inflow until either capped by physical capacity or EI ratio.
Limitations:
1. This analysis is not taking into account dynamic Delta salinity or carriage water costs.

## Transfer Calc Sheet
User Inputs |  | Unit/Comment
Banks Capacity | 6680 | cfs
Intertie - on or off | 0 | 0 = off, 1 = on
Tolerance | 0.001
EI Standard | 0.65 | Assuming only Summertime Calculation so one Standard
Increment | 0.01 | Amount to increment pumping and inflow by
# of Years | 82
Only calculates the July through September Time period
| Data from DSS File (cfs) | [12 empty] | Resulting Capacity or EI constrained Pumping and Delta Inflow (cfs) | [12 empty] | Available Pumping Capacity (TAF)
|  | Tracy Pumping |  |  | Banks Pumping |  |  | Total Delta Inflow |  |  | Max Tracy Capacity |  |  |  | Tracy Pumping |  |  | Banks Pumping |  |  | Delta Inflow |  |  | Post Calculated EI Ratio |  |  |  | Tracy Pumping |  |  |  | Banks Pumping | [7 empty] | Sorted for display purposes
| Water Year | July | Aug | Sep | July | Aug | Sep | July | Aug | Sep | July | Aug | Sep | Water Year | July | Aug | Sep | July | Aug | Sep | July | Aug | Sep | July | Aug | Sep | Water Year | July | Aug | Sep | Total | July | Aug | Sep | Total | WY | SacIndex | CVP Ag S Allocation | SWP MWD Allocation | Tracy Capacity | WY | SacIndex | CVP Ag S Allocation | Banks Capacity | WY | SacIndex | SWP MWD Allocation
| 1922 | 4579.8364 | 4536.4902 | 4471.9756 | 6680 | 3817.6304 | 5926.6201 | 23852.5664 | 15166.9033 | 15997.8398 | 4579.8364 | 4536.4902 | 4471.9756 | 1922 | 4579.8364 | 4536.4902 | 4471.9756 | 6680 | 6680.0004 | 5926.6201 | 23852.5664 | 18029.2733 | 15997.8398 | 47.21% | 62.21% | 65% | 1922 | 0 | 0 | 0 | 0 | 0 | 176.0028 | 0 | 176.0028 | 22 | AN | 79.72% | 100% | 592.9547 | 24 | C | 12.28% | 1015.9826 | 92 | C | 36.56%
| 1923 | 4550.3809 | 4514.1343 | 4460.1865 | 6679.9995 | 6680 | 5615.958 | 24103.9746 | 18017.6895 | 15501.7617 | 4550.3809 | 4514.1343 | 4460.1865 | 1923 | 4550.3809 | 4514.1343 | 4460.1865 | 6680.0095 | 6680 | 5615.958 | 24103.9846 | 18017.6895 | 15501.7617 | 46.59% | 62.13% | 65% | 1923 | 0 | 0 | 0 | 0 | 0.00061489 | 0 | 0 | 0.00061489 | 23 | BN | 66.66% | 91.41% | 589.4273 | 31 | C | 18.27% | 950.171 | 77 | C | 18.43%
| 1924 | 600 | 600 | 1665.5774 | 1635.9308 | 4169.4702 | 2931.5513 | 10454.2393 | 11580.3242 | 9440.2334 | 4389.335 | 4345.3994 | 4266.2109 | 1924 | 4389.335 | 4345.4 | 3844.4724 | 6680.0058 | 6680.0002 | 5110.4463 | 19287.6493 | 17836.2542 | 13798.0234 | 57.39% | 61.81% | 64.9% | 1924 | 233.0005 | 230.299 | 129.6551 | 592.9547 | 310.1526 | 154.3687 | 129.6551 | 594.1765 | 24 | C | 12.28% | 11.82% | 567.7296 | 33 | C | 11.83% | 889.5438 | 33 | C | 37.23%
| 1925 | 4540.6084 | 4506.7173 | 4456.2754 | 300 | 1267.766 | 3909.9026 | 14314.5244 | 11936.8809 | 12871.043 | 4540.6084 | 4506.7173 | 4456.2754 | 1925 | 4540.6084 | 4506.7173 | 4456.2754 | 6680 | 6680.006 | 3909.9026 | 20694.5244 | 17349.1209 | 12871.043 | 54.22% | 64.48% | 65% | 1925 | 0 | 0 | 0 | 0 | 392.2966 | 332.7905 | 0 | 725.0871 | 25 | D | 62.33% | 43.11% | 494.4688 | 77 | C | 13.95% | 853.8598 | 34 | C | 37.61%
| 1926 | 2158.3792 | 1524.6082 | 3124.1323 | 4368.8091 | 3923.9832 | 4450.5015 | 16629.8887 | 12073.7949 | 12512.2656 | 4467.1147 | 4450.938 | 4333.8569 | 1926 | 4467.1192 | 4450.9382 | 3901.6673 | 6680.0091 | 6680.0032 | 5228.0365 | 21249.8287 | 17756.1449 | 14067.3356 | 52.46% | 62.69% | 64.9% | 1926 | 141.961 | 179.9356 | 46.2672 | 368.1638 | 142.1122 | 169.4635 | 46.2672 | 357.843 | 26 | D | 29.75% | 78.27% | 482.3708 | 90 | C | 9.538% | 842.0747 | 29 | C | 25.28%
| 1927 | 3773.082 | 4517.4897 | 4461.9561 | 6354.3828 | 1615.2145 | 5379.1973 | 26722.9102 | 13120.2686 | 15140.2363 | 4554.8018 | 4517.4897 | 4461.9561 | 1927 | 4554.802 | 4517.4897 | 4461.9561 | 6680.0028 | 6680.0045 | 5379.1973 | 27830.2502 | 18185.0586 | 15140.2363 | 40.37% | 61.58% | 65% | 1927 | 48.0668 | 0 | 0 | 48.0668 | 20.0219 | 311.4263 | 0 | 331.4482 | 27 | W | 68.62% | 100% | 471.3725 | 76 | C | 19.9% | 820.1423 | 91 | C | 31.75%
| 1928 | 2884.5139 | 4525.5 | 4466.1797 | 3583.3523 | 3694.3765 | 4488.5142 | 21439.3594 | 15410.9346 | 13810.8135 | 4565.3555 | 4525.5 | 4466.1797 | 1928 | 4565.3589 | 4525.5 | 4466.1797 | 6680.0073 | 6680.0065 | 4512.8042 | 26216.8594 | 18396.5646 | 13835.1035 | 42.89% | 60.91% | 64.9% | 1928 | 103.3526 | 0 | 0 | 103.3526 | 190.4087 | 183.5819 | 1.4454 | 375.436 | 28 | AN | 73.3% | 83.02% | 456.9898 | 88 | C | 14.29% | 817.5828 | 88 | C | 20.2%
| 1929 | 2855.9133 | 800 | 2348.3662 | 300 | 1563.5194 | 2490.3835 | 11683.1582 | 9265.542 | 9727.1455 | 4418.3643 | 4366.8867 | 4276.6562 | 1929 | 4418.3683 | 4366.89 | 4276.6612 | 6680.005 | 6680.0094 | 4761.9985 | 19625.6182 | 17948.922 | 13927.0555 | 56.55% | 61.55% | 64.9% | 1929 | 96.073 | 219.3227 | 114.7432 | 430.1389 | 392.2969 | 314.6053 | 135.1725 | 842.0747 | 29 | C | 14.98% | 25.28% | 430.1389 | 29 | C | 14.98% | 770.3783 | 32 | D | 35.83%
| 1930 | 3838.3062 | 2347.502 | 3396.1553 | 4407.2793 | 3015.8633 | 3846.5713 | 17664.0352 | 11803.8682 | 11835.6045 | 4483.4849 | 4463.3623 | 4361.9561 | 1930 | 4483.4862 | 4463.367 | 4020.9153 | 6680.0093 | 6680.0083 | 4471.3313 | 20581.9452 | 17583.8782 | 13085.1245 | 54.24% | 63.37% | 64.9% | 1930 | 39.6712 | 130.1014 | 37.1763 | 206.9489 | 139.7468 | 225.3028 | 37.1763 | 402.2259 | 30 | D | 37.01% | 64.83% | 427.9243 | 91 | C | 25.93% | 735.84 | 90 | C | 23.7%
| 1931 | 800 | 600 | 1847.2043 | 1248.4771 | 3686.1772 | 2744.6257 | 11234.1895 | 11342.084 | 9480.2266 | 4441.2061 | 4393.0718 | 4289.3848 | 1931 | 4441.21 | 4393.075 | 4070.6193 | 6680.0071 | 6680.0022 | 4968.0407 | 20306.9295 | 18128.984 | 13927.0566 | 54.77% | 61.08% | 64.9% | 1931 | 223.8925 | 233.2305 | 132.3043 | 589.4273 | 333.9766 | 184.0858 | 132.3043 | 650.3668 | 31 | C | 18.27% | 11.66% | 368.1638 | 26 | D | 29.75% | 725.0871 | 25 | D | 43.11%
| 1932 | 1317.394 | 4469.7568 | 4376.4185 | 300 | 531.1822 | 5193.228 | 11520.8516 | 11715.417 | 14722.5342 | 4491.9102 | 4469.7568 | 4376.4185 | 1932 | 4491.914 | 4469.7568 | 4376.4185 | 6680 | 6680.0022 | 5193.228 | 21075.3716 | 17864.237 | 14722.5342 | 53.01% | 62.41% | 65% | 1932 | 195.1965 | 0 | 0 | 195.1965 | 392.2966 | 378.0817 | 0 | 770.3783 | 32 | D | 40.74% | 35.83% | 359.2962 | 34 | C | 20.57% | 650.3668 | 31 | C | 11.66%
| 1933 | 800 | 800 | 1962.6837 | 300 | 699.9998 | 2787.3911 | 10223.5254 | 8608.1387 | 9673.9023 | 4384.4727 | 4341.8003 | 4264.4614 | 1933 | 4384.475 | 4341.805 | 4139.7337 | 6680.005 | 6680.0048 | 4964.4411 | 20188.0054 | 18129.9487 | 14028.0023 | 54.81% | 60.79% | 64.9% | 1933 | 220.404 | 217.7803 | 129.5454 | 567.7296 | 392.2969 | 367.7015 | 129.5454 | 889.5438 | 33 | C | 11.83% | 37.23% | 306.1537 | 87 | D | 41.29% | 594.1765 | 24 | C | 11.82%
| 1934 | 2520.2244 | 1647.5886 | 3106.6074 | 300 | 3728.824 | 580.7587 | 11586.4756 | 11632.8984 | 8871.9014 | 4446.4077 | 4411.4399 | 4298.3135 | 1934 | 4446.4094 | 4411.4436 | 4298.3174 | 6680.005 | 6680.009 | 5287.9087 | 19892.6656 | 17347.9384 | 14770.7614 | 55.93% | 63.94% | 64.9% | 1934 | 118.4382 | 169.9453 | 70.9127 | 359.2962 | 392.2969 | 181.4639 | 280.099 | 853.8598 | 34 | C | 20.57% | 37.61% | 265.4827 | 60 | D | 42.68% | 516.2341 | 87 | D | 70.77%
| 1935 | 4357.311 | 2553.1418 | 4377.6543 | 6680 | 6592.3994 | 5101.4482 | 25232.6797 | 16463.9082 | 14583.2354 | 4492.6304 | 4470.3037 | 4377.6543 | 1935 | 4492.631 | 4470.3068 | 4377.6543 | 6680 | 6680.0044 | 5101.4482 | 25367.9997 | 18468.6782 | 14583.2354 | 44.04% | 60.37% | 65% | 1935 | 8.3206 | 117.8836 | 0 | 126.2042 | 0 | 5.3867 | 0 | 5.3867 | 35 | BN | 41.06% | 100% | 226.4781 | 03 | AN | 69.01% | 493.9654 | 79 | BN | 86.59%
| 1936 | 4543.0405 | 3359.6272 | 4457.2485 | 6680 | 5016.3755 | 5240.1729 | 25341.4688 | 15793.7129 | 14919.1113 | 4543.0405 | 4508.5635 | 4457.2485 | 1936 | 4543.0405 | 4508.5672 | 4457.2485 | 6680 | 6680.0055 | 5240.1729 | 25341.4688 | 18606.2829 | 14919.1113 | 44.29% | 60.13% | 65% | 1936 | 0 | 70.6466 | 0 | 70.6466 | 0 | 102.2941 | 0 | 102.2941 | 36 | BN | 63.41% | 100% | 206.9489 | 30 | D | 37.01% | 468.1649 | 66 | BN | 72.48%
| 1937 | 4065.5286 | 3015.7478 | 4391.6313 | 3505.3225 | 3671.7168 | 4840.5024 | 19003.7207 | 14106.6055 | 14203.2842 | 4500.7729 | 4476.4834 | 4391.6313 | 1937 | 4500.7736 | 4476.4878 | 4391.6313 | 6680.0075 | 6680.0068 | 4840.5024 | 22613.6507 | 18575.6355 | 14203.2842 | 49.44% | 60.06% | 65% | 1937 | 26.7626 | 89.8187 | 0 | 116.5813 | 195.2066 | 184.9752 | 0 | 380.1819 | 37 | BN | 44.67% | 100% | 204.7654 | 44 | D | 52.42% | 456.1825 | 39 | D | 72.29%
| 1938 | 4600 | 4571.209 | 4490.2837 | 6430.7705 | 5862.6812 | 6680 | 23894.543 | 17757.918 | 24610.6055 | 4600 | 4571.209 | 4490.2837 | 1938 | 4600 | 4571.209 | 4490.2837 | 6680.0005 | 6680.0012 | 6680 | 24143.773 | 18575.238 | 24610.6055 | 46.72% | 60.57% | 45.39% | 1938 | 0 | 0 | 0 | 0 | 15.3248 | 50.2558 | 0 | 65.5806 | 38 | W | 100% | 100% | 195.1965 | 32 | D | 40.74% | 443.5018 | 72 | BN | 73.24%
| 1939 | 3928.2551 | 3848.6616 | 3810.2229 | 4574.0415 | 3615.8093 | 2254.011 | 19068.5469 | 14739.3203 | 10914.4102 | 4499.9346 | 4475.8472 | 4390.1924 | 1939 | 4499.9351 | 4475.8516 | 4390.1929 | 6680.0015 | 6680.0093 | 4577.801 | 21746.1869 | 18430.7103 | 13818.1702 | 51.41% | 60.53% | 64.9% | 1939 | 35.1517 | 38.565 | 34.5111 | 108.2278 | 129.4923 | 188.4131 | 138.2771 | 456.1825 | 39 | D | 44.3% | 72.29% | 168.4837 | 92 | C | 49.63% | 442.8303 | 97 | W | 72.75%
| 1940 | 2862.8865 | 4492.6289 | 4428.1455 | 3523.084 | 4435.8164 | 4774.0762 | 21392.0586 | 16189.6396 | 14157.2646 | 4522.0454 | 4492.6289 | 4428.1455 | 1940 | 4522.0465 | 4492.6289 | 4428.1455 | 6680.004 | 6680.0064 | 4774.0762 | 26208.1386 | 18433.8296 | 14157.2646 | 42.74% | 60.61% | 65% | 1940 | 102.0193 | 0 | 0 | 102.0193 | 194.1143 | 137.9919 | 0 | 332.1062 | 40 | AN | 54.1% | 100% | 155.6332 | 00 | AN | 67.03% | 436.5099 | 86 | W | 83.04%
| 1941 | 4584.2764 | 4539.8599 | 4473.7524 | 5493.5322 | 6047.3979 | 6680 | 22955.2637 | 17497.7871 | 20670.543 | 4584.2764 | 4539.8599 | 4473.7524 | 1941 | 4584.2764 | 4539.8599 | 4473.7524 | 6680.0022 | 6680.0079 | 6680 | 24141.7337 | 18130.3971 | 20670.543 | 46.66% | 61.88% | 53.96% | 1941 | 0 | 0 | 0 | 0 | 72.9543 | 38.8982 | 0 | 111.8525 | 41 | W | 81.69% | 100% | 152.1705 | 61 | D | 59.81% | 434.3863 | 81 | D | 78.32%
| 1942 | 4572.6294 | 4531.0205 | 4469.0908 | 6495.2134 | 6680 | 6680 | 23891.75 | 18492.1934 | 22139.2715 | 4572.6294 | 4531.0205 | 4469.0908 | 1942 | 4572.6294 | 4531.0205 | 4469.0908 | 6680.0034 | 6680 | 6680 | 24076.54 | 18492.1934 | 22139.2715 | 46.74% | 60.63% | 50.36% | 1942 | 0 | 0 | 0 | 0 | 11.3625 | 0 | 0 | 11.3625 | 42 | W | 76.53% | 100% | 147.7722 | 57 | AN | 70.86% | 432.6882 | 76 | C | 63.98%
| 1943 | 4600 | 4551.9932 | 4480.1504 | 2508.6121 | 5037.252 | 5227.208 | 19889.834 | 16731.6895 | 14934.3984 | 4600 | 4551.9932 | 4480.1504 | 1943 | 4600 | 4551.9932 | 4480.1504 | 6680.0021 | 6680.002 | 5227.208 | 24061.224 | 18374.4395 | 14934.3984 | 46.88% | 61.13% | 65% | 1943 | 0 | 0 | 0 | 0 | 256.4925 | 101.0102 | 0 | 357.5027 | 43 | W | 88.78% | 81.6% | 145.7754 | 55 | D | 46.91% | 420.2693 | 68 | BN | 83.44%
| 1944 | 4518.2495 | 2211.6589 | 3150.146 | 6680 | 3113.7861 | 4003.7666 | 20837.7559 | 12083.1816 | 12198.8721 | 4518.2495 | 4489.7476 | 4421.6299 | 1944 | 4518.2495 | 4489.7489 | 4237.266 | 6680 | 6680.0061 | 5090.8866 | 20837.7559 | 17927.4916 | 14373.1121 | 53.74% | 62.31% | 64.9% | 1944 | 0 | 140.0763 | 64.6891 | 204.7654 | 0 | 219.2815 | 64.6891 | 283.9706 | 44 | D | 52.42% | 98.23% | 145.5399 | 01 | D | 57.51% | 402.2259 | 30 | D | 64.83%
| 1945 | 4562.5205 | 4523.3481 | 4465.0454 | 6679.9995 | 3950.0447 | 5201.9146 | 24922.6387 | 15732.79 | 14872.2461 | 4562.5205 | 4523.3481 | 4465.0454 | 1945 | 4562.5205 | 4523.3481 | 4465.0454 | 6680.0095 | 6680.0047 | 5201.9146 | 24922.6487 | 18462.75 | 14872.2461 | 45.11% | 60.68% | 65% | 1945 | 0 | 0 | 0 | 0 | 0.00061489 | 167.8611 | 0 | 167.8618 | 45 | BN | 72.05% | 100% | 144.8964 | 63 | W | 69.84% | 389.8491 | 01 | D | 61.55%
| 1946 | 4540.6636 | 4506.7593 | 4456.2974 | 6423.3613 | 5004.1567 | 4795.1714 | 25338.3496 | 16821.5156 | 14233.0293 | 4540.6636 | 4506.7593 | 4456.2974 | 1946 | 4540.6636 | 4506.7593 | 4456.2974 | 6680.0013 | 6680.0067 | 4795.1714 | 25594.9896 | 18497.3656 | 14233.0293 | 43.84% | 60.48% | 65% | 1946 | 0 | 0 | 0 | 0 | 15.7804 | 103.0455 | 0 | 118.8259 | 46 | BN | 62.36% | 100% | 126.2042 | 35 | BN | 41.06% | 380.8308 | 49 | D | 47.38%
| 1947 | 4296.2705 | 3146.3806 | 4456.3359 | 5677.312 | 5077.8735 | 4017.6848 | 20350.5918 | 15624.2266 | 13562.29 | 4540.7598 | 4506.832 | 4456.3359 | 1947 | 4540.7605 | 4506.8356 | 4456.3359 | 6680.002 | 6680.0085 | 4951.8948 | 21597.7718 | 18586.8166 | 14496.5 | 51.95% | 60.19% | 64.9% | 1947 | 15.0333 | 83.6523 | 0 | 98.6857 | 61.6539 | 98.5129 | 55.5902 | 215.7569 | 47 | D | 62.4% | 74.32% | 117.8759 | 02 | D | 57.1% | 380.1819 | 37 | BN | 100%
| 1948 | 4480.9795 | 4466.894 | 4369.9434 | 5218.9692 | 3565.1062 | 6680 | 21014.0254 | 15281.2256 | 17297.4336 | 4488.1377 | 4466.894 | 4369.9434 | 1948 | 4488.1395 | 4466.894 | 4369.9434 | 6680.0092 | 6680.0062 | 6680 | 22482.2254 | 18396.1256 | 17297.4336 | 49.68% | 60.59% | 63.88% | 1948 | 0.44026 | 0 | 0 | 0.44026 | 89.8372 | 191.5305 | 0 | 281.3677 | 48 | BN | 39.07% | 77.56% | 116.5813 | 37 | BN | 44.67% | 376.4689 | 80 | AN | 85.11%
| 1949 | 4546.4165 | 3159.9116 | 4458.6001 | 3769.531 | 3424.1501 | 4767.6064 | 17981.3066 | 13681.5645 | 14231.2354 | 4546.4165 | 4511.1255 | 4458.6001 | 1949 | 4546.4165 | 4511.1266 | 4458.6001 | 6680.001 | 6680.0051 | 4795.7164 | 20891.7766 | 18288.6345 | 14259.3454 | 53.74% | 61.19% | 64.9% | 1949 | 0 | 83.0842 | 0 | 83.0842 | 178.9604 | 200.1976 | 1.6727 | 380.8308 | 49 | D | 64.91% | 47.38% | 108.2278 | 39 | D | 44.3% | 375.436 | 28 | AN | 83.02%
| 1950 | 3541.1809 | 4346.0576 | 4432.9385 | 6680 | 5069.1353 | 5651.1836 | 24434.9805 | 16662.7871 | 15514.0342 | 4524.8374 | 4494.748 | 4432.9385 | 1950 | 4524.8409 | 4494.7526 | 4432.9385 | 6680 | 6680.0003 | 5651.1836 | 25418.6405 | 18422.3471 | 15514.0342 | 44.08% | 60.66% | 65% | 1950 | 60.4838 | 9.143 | 0 | 69.6268 | 0 | 99.0497 | 0 | 99.0497 | 50 | BN | 55.34% | 84.6% | 103.3526 | 28 | AN | 73.3% | 364.2708 | 61 | D | 72.42%
| 1951 | 3398.5898 | 4524.3301 | 4465.563 | 3158.655 | 5400.8403 | 4728.563 | 22673.4199 | 17008.9336 | 14144.8096 | 4563.8145 | 4524.3301 | 4465.563 | 1951 | 4563.8148 | 4524.3301 | 4465.563 | 6680 | 6680.0003 | 4728.563 | 27359.9899 | 18288.0936 | 14144.8096 | 41.1% | 61.27% | 65% | 1951 | 71.6479 | 0 | 0 | 71.6479 | 216.5222 | 78.6536 | 0 | 295.1759 | 51 | AN | 72.62% | 95.19% | 102.0193 | 40 | AN | 54.1% | 357.843 | 26 | D | 78.27%
| 1952 | 4600 | 4571.209 | 4490.2837 | 6680 | 6680 | 6680 | 26548.4883 | 19934.4121 | 27203.2656 | 4600 | 4571.209 | 4490.2837 | 1952 | 4600 | 4571.209 | 4490.2837 | 6680 | 6680 | 6680 | 26548.4883 | 19934.4121 | 27203.2656 | 42.49% | 56.44% | 41.06% | 1952 | 0 | 0 | 0 | 0 | 0 | 0 | 0 | 0 | 52 | W | 100% | 100% | 98.6857 | 47 | D | 62.4% | 357.5027 | 43 | W | 81.6%
| 1953 | 4531.8135 | 4500.0425 | 4444.9126 | 3989.7844 | 5240.8477 | 6680 | 21564.0449 | 16685.8633 | 21258.8809 | 4531.8135 | 4500.0425 | 4444.9126 | 1953 | 4531.8135 | 4500.0425 | 4444.9126 | 6680.0044 | 6680.0077 | 6680 | 24254.2649 | 18125.0233 | 21258.8809 | 46.23% | 61.68% | 52.33% | 1953 | 0 | 0 | 0 | 0 | 165.4176 | 88.4918 | 0 | 253.9094 | 53 | W | 58.43% | 95.55% | 91.5466 | 64 | D | 49.05% | 347.2794 | 70 | W | 94.27%
| 1954 | 3211.4114 | 4517.9463 | 4462.1968 | 5667.3882 | 3320.793 | 4495.5708 | 25017.9355 | 14752.79 | 13832.5264 | 4555.4033 | 4517.9463 | 4462.1968 | 1954 | 4555.4064 | 4517.9463 | 4462.1968 | 6680.0032 | 6680.003 | 4551.2508 | 27374.5455 | 18112 | 13888.2064 | 41.04% | 61.83% | 64.9% | 1954 | 82.6402 | 0 | 0 | 82.6402 | 62.2642 | 206.5528 | 3.3132 | 272.1302 | 54 | AN | 68.89% | 96.75% | 88.4918 | 73 | AN | 62.67% | 333.9096 | 78 | AN | 100%
| 1955 | 4101.127 | 2514.2456 | 4400.3037 | 5268.7817 | 2667.7344 | 4874.2974 | 18834.7539 | 12032.7959 | 14268.6172 | 4505.8252 | 4480.3179 | 4400.3037 | 1955 | 4505.827 | 4480.3206 | 4400.3037 | 6680.0017 | 6680.0094 | 4874.2974 | 20650.6739 | 18011.1459 | 14268.6172 | 54.17% | 61.96% | 65% | 1955 | 24.8844 | 120.891 | 0 | 145.7754 | 86.7738 | 246.7088 | 0 | 333.4826 | 55 | D | 46.91% | 50.63% | 88.1465 | 70 | W | 71.04% | 333.4826 | 55 | D | 50.63%
| 1956 | 4560.207 | 4521.5918 | 4464.1191 | 5486.5532 | 5583.0889 | 6680 | 22733.2207 | 17269.3262 | 23175.0586 | 4560.207 | 4521.5918 | 4464.1191 | 1956 | 4560.207 | 4521.5918 | 4464.1191 | 6680.0032 | 6680.0089 | 6680 | 23926.6707 | 18366.2462 | 23175.0586 | 46.98% | 60.99% | 48.09% | 1956 | 0 | 0 | 0 | 0 | 73.3835 | 67.448 | 0 | 140.8314 | 56 | W | 71.02% | 100% | 87.7472 | 89 | D | 43.45% | 332.1062 | 40 | AN | 100%
| 1957 | 2156.5945 | 4521.3154 | 4463.9736 | 2701.2114 | 5746.2397 | 4780.748 | 19628.5156 | 17343.4453 | 14222.6484 | 4559.8428 | 4521.3154 | 4463.9736 | 1957 | 4559.8445 | 4521.3154 | 4463.9736 | 6680.0014 | 6680.0097 | 4780.748 | 26010.5556 | 18277.2153 | 14222.6484 | 43.21% | 61.29% | 65% | 1957 | 147.7722 | 0 | 0 | 147.7722 | 244.6498 | 57.4161 | 0 | 302.0659 | 57 | AN | 70.86% | 77.26% | 83.0842 | 49 | D | 64.91% | 331.4482 | 27 | W | 100%
| 1958 | 4600 | 4571.209 | 4490.2837 | 6591.168 | 6680 | 6680 | 23760.6797 | 20244.5898 | 25261.0625 | 4600 | 4571.209 | 4490.2837 | 1958 | 4600 | 4571.209 | 4490.2837 | 6680.008 | 6680 | 6680 | 23849.5197 | 20244.5898 | 25261.0625 | 47.3% | 55.58% | 44.22% | 1958 | 0 | 0 | 0 | 0 | 5.4626 | 0 | 0 | 5.4626 | 58 | W | 100% | 100% | 82.6402 | 54 | AN | 68.89% | 326.5479 | 59 | BN | 85.41%
| 1959 | 4344.2441 | 3625.6521 | 3674.3669 | 3934.6699 | 4114.624 | 3913.9231 | 20660.6836 | 14875.9365 | 11674.293 | 4514.1943 | 4486.6699 | 4414.6689 | 1959 | 4514.1991 | 4486.6721 | 3674.3669 | 6680.0049 | 6680.004 | 3913.9231 | 23575.9736 | 18302.3365 | 11674.293 | 47.48% | 61.01% | 65% | 1959 | 10.4503 | 52.9428 | 0 | 63.3931 | 168.8065 | 157.7414 | 0 | 326.5479 | 59 | BN | 50.62% | 85.41% | 71.6479 | 51 | AN | 72.62% | 322.4334 | 96 | W | 91.12%
| 1960 | 2490.8718 | 2616.4541 | 3913.1638 | 6232.7886 | 2985.7827 | 4116.3887 | 19177.8105 | 12321.8926 | 12969.8232 | 4496.2769 | 4473.0713 | 4383.9136 | 1960 | 4496.2868 | 4473.0741 | 4383.9138 | 6680.0036 | 6680.0027 | 4750.6687 | 21630.4405 | 17872.7326 | 14074.8532 | 51.67% | 62.4% | 64.9% | 1960 | 123.31 | 114.1608 | 28.012 | 265.4827 | 27.4986 | 227.152 | 37.7428 | 292.3935 | 60 | D | 42.68% | 56.38% | 70.6466 | 36 | BN | 63.41% | 319.3381 | 84 | W | 93.31%
| 1961 | 2915.8044 | 3646.7334 | 4450.2378 | 4514.0405 | 2921.7571 | 5175.3306 | 17289.4805 | 13883.4404 | 14808.5674 | 4534.916 | 4502.397 | 4450.2378 | 1961 | 4534.9194 | 4502.3984 | 4450.2378 | 6680.0055 | 6680.0021 | 5175.3306 | 21074.5605 | 18497.3504 | 14808.5674 | 53.22% | 60.45% | 65% | 1961 | 99.557 | 52.6136 | 0 | 152.1705 | 133.1819 | 231.0888 | 0 | 364.2708 | 61 | D | 59.81% | 72.42% | 69.6268 | 50 | BN | 55.34% | 315.468 | 02 | D | 87.62%
| 1962 | 4303.0371 | 4470.4658 | 4457.0957 | 6680 | 6680 | 4543.4624 | 25708.8164 | 18299.7754 | 13979.8857 | 4542.6582 | 4508.2729 | 4457.0957 | 1962 | 4542.6671 | 4508.2758 | 4457.0957 | 6680 | 6680 | 4749.7024 | 25948.4464 | 18337.5854 | 14186.1257 | 43.25% | 61.01% | 64.9% | 1962 | 14.7345 | 2.3249 | 0 | 17.0594 | 0 | 0 | 12.2723 | 12.2723 | 62 | BN | 63.24% | 94.23% | 63.3931 | 59 | BN | 50.62% | 314.1786 | 65 | W | 75.76%
| 1963 | 2201.0618 | 4519.5654 | 4463.0503 | 6484.0903 | 3354.9592 | 6371.9512 | 25893.3867 | 14968.6924 | 16669.2344 | 4557.5366 | 4519.5654 | 4463.0503 | 1963 | 4557.5418 | 4519.5654 | 4463.0503 | 6680.0003 | 6680.0092 | 6371.9512 | 28445.7767 | 18293.7424 | 16669.2344 | 39.51% | 61.22% | 65% | 1963 | 144.8964 | 0 | 0 | 144.8964 | 12.0462 | 204.4523 | 0 | 216.4985 | 63 | W | 69.84% | 100% | 61.336 | 66 | BN | 67.3% | 302.0659 | 57 | AN | 77.26%
| 1964 | 4510.6426 | 3008.6316 | 3750.9316 | 6680 | 5260.9502 | 5021.6421 | 20902.8145 | 16187.54 | 13532.1396 | 4510.6426 | 4483.9746 | 4408.5728 | 1964 | 4510.6426 | 4483.9816 | 3764.8716 | 6680 | 6680.0002 | 5035.5821 | 20902.8145 | 19081.94 | 13560.0196 | 53.54% | 58.51% | 64.9% | 1964 | 0 | 90.7171 | 0.8295 | 91.5466 | 0 | 87.2553 | 0.8295 | 88.0848 | 64 | D | 49.05% | 88.43% | 48.0668 | 27 | W | 68.62% | 295.1759 | 51 | AN | 95.19%
| 1965 | 4553.0889 | 4516.1899 | 4461.2705 | 2197.6797 | 6052.7837 | 6098.3311 | 19888.2305 | 17313.6973 | 16245.542 | 4553.0889 | 4516.1899 | 4461.2705 | 1965 | 4553.0889 | 4516.1899 | 4461.2705 | 6680.0097 | 6680.0037 | 6098.3311 | 24370.5605 | 17940.9173 | 16245.542 | 46.09% | 62.41% | 65% | 1965 | 0 | 0 | 0 | 0 | 275.6117 | 38.5668 | 0 | 314.1786 | 65 | W | 67.86% | 75.76% | 47.2012 | 94 | C | 73.14% | 292.3935 | 60 | D | 56.38%
| 1966 | 3554.3086 | 4515.231 | 4460.7646 | 3686.1875 | 3173.5081 | 3166.9182 | 20757.832 | 14865.1094 | 12375.2871 | 4551.8257 | 4515.231 | 4460.7646 | 1966 | 4551.8286 | 4515.231 | 4460.7646 | 6680.0075 | 6680.0081 | 4317.5782 | 24749.172 | 18371.6094 | 13525.9471 | 45.38% | 60.94% | 64.9% | 1966 | 61.336 | 0 | 0 | 61.336 | 184.0855 | 215.6094 | 68.47 | 468.1649 | 66 | BN | 67.3% | 72.48% | 44.1002 | 71 | W | 61.73% | 289.1248 | 99 | W | 89.97%
| 1967 | 4600 | 4571.209 | 4490.2837 | 6680 | 6680 | 6680 | 32061.4395 | 20013.373 | 26502.5898 | 4600 | 4571.209 | 4490.2837 | 1967 | 4600 | 4571.209 | 4490.2837 | 6680 | 6680 | 6680 | 32061.4395 | 20013.373 | 26502.5898 | 35.18% | 56.22% | 42.15% | 1967 | 0 | 0 | 0 | 0 | 0 | 0 | 0 | 0 | 67 | W | 100% | 100% | 41.0553 | 84 | W | 66.39% | 283.9706 | 44 | D | 98.23%
| 1968 | 4551.771 | 4424 | 3912.2092 | 2958.4175 | 4011.7346 | 4248.1279 | 18819.7871 | 14883.8643 | 13071.1641 | 4551.771 | 4515.1895 | 4460.7427 | 1968 | 4551.771 | 4515.19 | 4372.1092 | 6680.0075 | 6680.0046 | 4708.0279 | 22541.3771 | 17643.3243 | 13990.9641 | 49.83% | 63.45% | 64.9% | 1968 | 0 | 5.6071 | 27.3663 | 32.9735 | 228.835 | 164.0679 | 27.3663 | 420.2693 | 68 | BN | 67.28% | 83.44% | 32.9735 | 68 | BN | 67.28% | 281.3677 | 48 | BN | 77.56%
| 1969 | 4600 | 4571.209 | 4490.2837 | 5098.0259 | 6517.3887 | 6680 | 22629.6543 | 18624.3809 | 25899.957 | 4600 | 4571.209 | 4490.2837 | 1969 | 4600 | 4571.209 | 4490.2837 | 6680.0059 | 6680.0087 | 6680 | 24211.6343 | 18787.0009 | 25899.957 | 46.59% | 59.89% | 43.13% | 1969 | 0 | 0 | 0 | 0 | 97.2736 | 9.9993 | 0 | 107.2728 | 69 | W | 100% | 100% | 25.5528 | 93 | AN | 50.83% | 280.968 | 93 | AN | 100%
| 1970 | 3126.7241 | 4521.6353 | 4464.1421 | 4066.3816 | 3829.6143 | 4544.8125 | 22124.3613 | 15597.6289 | 13984.0391 | 4560.2642 | 4521.6353 | 4464.1421 | 1970 | 4560.2691 | 4521.6353 | 4464.1421 | 6680.0066 | 6680.0043 | 4734.8025 | 26171.5313 | 18448.0189 | 14174.0291 | 42.95% | 60.72% | 64.9% | 1970 | 88.1465 | 0 | 0 | 88.1465 | 160.7079 | 175.2662 | 11.3054 | 347.2794 | 70 | W | 71.04% | 94.27% | 19.4888 | 72 | BN | 68.21% | 280.9286 | 85 | D | 100%
| 1971 | 3822.0439 | 4505.6865 | 4455.7319 | 6527.4136 | 5184.6885 | 6680 | 26309.9355 | 16849.9941 | 21489.8848 | 4539.2505 | 4505.6865 | 4455.7319 | 1971 | 4539.2539 | 4505.6865 | 4455.7319 | 6680.0036 | 6680.0085 | 6680 | 27179.7355 | 18345.3141 | 21489.8848 | 41.28% | 60.97% | 51.82% | 1971 | 44.1002 | 0 | 0 | 44.1002 | 9.3825 | 91.945 | 0 | 101.3275 | 71 | W | 61.73% | 100% | 17.0594 | 62 | BN | 63.24% | 272.3968 | 00 | AN | 100%
| 1972 | 4377.8623 | 4375.854 | 4461.5854 | 2103.6284 | 4043.6152 | 3868.2124 | 17932.8125 | 16104.8643 | 12815.0742 | 4553.877 | 4516.7876 | 4461.5854 | 1972 | 4553.8773 | 4516.789 | 4461.5854 | 6680.0034 | 6680.0002 | 3868.2124 | 22685.2025 | 18882.1843 | 12815.0742 | 49.52% | 59.3% | 65% | 1972 | 10.8229 | 8.6659 | 0 | 19.4888 | 281.3944 | 162.1074 | 0 | 443.5018 | 72 | BN | 68.21% | 73.24% | 10.9105 | 96 | W | 80.12% | 272.1302 | 54 | AN | 96.75%
| 1973 | 3102.2258 | 4507.3022 | 4456.584 | 6680 | 2525.0273 | 5213.2095 | 25957.5938 | 14214.1211 | 14876.6055 | 4541.3789 | 4507.3022 | 4456.584 | 1973 | 4541.3858 | 4507.3022 | 4456.584 | 6680 | 6680.0073 | 5213.2095 | 27396.7537 | 18369.1011 | 14876.6055 | 40.96% | 60.9% | 65% | 1973 | 88.4918 | 0 | 0 | 88.4918 | 0 | 255.4835 | 0 | 255.4835 | 73 | AN | 62.67% | 100% | 9.4074 | 99 | W | 68.96% | 255.4835 | 73 | AN | 100%
| 1974 | 4584.1724 | 4539.7808 | 4473.7109 | 6680 | 6680 | 6680 | 24881.2324 | 18746.1426 | 24635.9746 | 4584.1724 | 4539.7808 | 4473.7109 | 1974 | 4584.1724 | 4539.7808 | 4473.7109 | 6680 | 6680 | 6680 | 24881.2324 | 18746.1426 | 24635.9746 | 45.27% | 59.85% | 45.27% | 1974 | 0 | 0 | 0 | 0 | 0 | 0 | 0 | 0 | 74 | W | 81.64% | 100% | 8.3366 | 85 | D | 59.48% | 253.9094 | 53 | W | 95.55%
| 1975 | 4545.7529 | 4510.6216 | 4458.334 | 3517.0979 | 6680 | 6680 | 20431.1387 | 18474.8906 | 23386.3691 | 4545.7529 | 4510.6216 | 4458.334 | 1975 | 4545.7529 | 4510.6216 | 4458.334 | 6680.0079 | 6680 | 6680 | 23594.0487 | 18474.8906 | 23386.3691 | 47.58% | 60.57% | 47.63% | 1975 | 0 | 0 | 0 | 0 | 194.4826 | 0 | 0 | 194.4826 | 75 | W | 64.61% | 100% | 7.7746 | 81 | D | 73.22% | 216.4985 | 63 | W | 100%
| 1976 | 2051.0786 | 800 | 2313.334 | 5109.8022 | 2879.4507 | 2976.9998 | 16464.7852 | 9730.1484 | 10013.7939 | 4444.8882 | 4406.0737 | 4295.7046 | 1976 | 4444.8886 | 4406.075 | 4035.014 | 6680.0022 | 6680.0057 | 4698.6798 | 20428.7952 | 17136.7784 | 13457.1539 | 54.46% | 64.69% | 64.9% | 1976 | 147.1918 | 221.7321 | 102.4486 | 471.3725 | 96.5492 | 233.6904 | 102.4486 | 432.6882 | 76 | C | 19.9% | 63.98% | 7.7313 | 97 | W | 67.16% | 215.7569 | 47 | D | 74.32%
| 1977 | 268.6674 | 2207.8364 | 2462.0083 | 0 | 300 | 1755.8911 | 8887.1357 | 9677.0312 | 8815.5791 | 4407.2456 | 4358.6572 | 4272.6553 | 1977 | 4407.2474 | 4358.6614 | 4272.6583 | 6680 | 6680.005 | 4228.4711 | 19705.7157 | 18207.8612 | 13098.8091 | 56.26% | 60.63% | 64.9% | 1977 | 254.4751 | 132.251 | 107.7427 | 494.4688 | 410.7432 | 392.2969 | 147.1309 | 950.171 | 77 | C | 13.95% | 18.43% | 0.44026 | 48 | BN | 39.07% | 194.4826 | 75 | W | 100%
| 1978 | 4600 | 4570.7988 | 4490.0674 | 6680 | 1249.5676 | 6680 | 24100.6582 | 13058.1387 | 18383.4473 | 4600 | 4570.7988 | 4490.0674 | 1978 | 4600 | 4570.7988 | 4490.0674 | 6680 | 6680.0076 | 6680 | 24100.6582 | 18488.5787 | 18383.4473 | 46.8% | 60.85% | 60.76% | 1978 | 0 | 0 | 0 | 0 | 0 | 333.9096 | 0 | 333.9096 | 78 | AN | 99.76% | 100% | 0 | 22 | AN | 79.72% | 176.0028 | 22 | AN | 100%
| 1979 | 4564.1382 | 4524.5757 | 4465.6924 | 1559.1803 | 3824.9565 | 5049.5596 | 17260.9863 | 15329.2051 | 14693.5859 | 4564.1382 | 4524.5757 | 4465.6924 | 1979 | 4564.1382 | 4524.5757 | 4465.6924 | 6680.0003 | 6680.0065 | 5109.0696 | 22381.8063 | 18184.2551 | 14753.0959 | 50.24% | 61.62% | 64.9% | 1979 | 0 | 0 | 0 | 0 | 314.8715 | 175.5527 | 3.5411 | 493.9654 | 79 | BN | 72.76% | 86.59% | 0 | 23 | BN | 66.66% | 167.8618 | 45 | BN | 100%
| 1980 | 4592.9014 | 4546.4062 | 4477.2041 | 2208.8611 | 5028.5527 | 6176.5767 | 19178.3105 | 16753.875 | 16390.4336 | 4592.9014 | 4546.4062 | 4477.2041 | 1980 | 4592.9014 | 4546.4062 | 4477.2041 | 6680.0011 | 6680.0027 | 6176.5767 | 23649.4505 | 18405.325 | 16390.4336 | 47.67% | 61% | 65% | 1980 | 0 | 0 | 0 | 0 | 274.9237 | 101.5452 | 0 | 376.4689 | 80 | AN | 85.51% | 85.11% | 0 | 25 | D | 62.33% | 140.8314 | 56 | W | 100%
| 1981 | 4565.1665 | 4398.9194 | 4466.104 | 3103.1106 | 3702.3162 | 3803.7583 | 17377.7695 | 16129.1475 | 13027.4463 | 4565.1665 | 4525.3564 | 4466.104 | 1981 | 4565.1665 | 4525.3594 | 4466.104 | 6680.0006 | 6680.0062 | 4330.6883 | 20954.6595 | 19233.2775 | 13554.3763 | 53.66% | 58.26% | 64.9% | 1981 | 0 | 7.7746 | 0 | 7.7746 | 219.9376 | 183.0937 | 31.355 | 434.3863 | 81 | D | 73.22% | 78.32% | 0 | 38 | W | 100% | 136.0307 | 94 | C | 72.83%
| 1982 | 4600 | 4571.209 | 4490.2837 | 6542.937 | 6680 | 6680 | 23579.4746 | 19408.375 | 30780.1895 | 4600 | 4571.209 | 4490.2837 | 1982 | 4600 | 4571.209 | 4490.2837 | 6680.007 | 6680 | 6680 | 23716.5446 | 19408.375 | 30780.1895 | 47.56% | 57.97% | 36.29% | 1982 | 0 | 0 | 0 | 0 | 8.4282 | 0 | 0 | 8.4282 | 82 | W | 100% | 100% | 0 | 41 | W | 81.69% | 118.8259 | 46 | BN | 100%
| 1983 | 4600 | 4571.209 | 4490.2837 | 6573.4814 | 6680 | 6680 | 49602.1953 | 31694.0645 | 35880.9375 | 4600 | 4571.209 | 4490.2837 | 1983 | 4600 | 4571.209 | 4490.2837 | 6680.0014 | 6680 | 6680 | 49708.7153 | 31694.0645 | 35880.9375 | 22.69% | 35.5% | 31.13% | 1983 | 0 | 0 | 0 | 0 | 6.5498 | 0 | 0 | 6.5498 | 83 | W | 100% | 100% | 0 | 42 | W | 76.53% | 111.8525 | 41 | W | 100%
| 1984 | 3882.0723 | 4513.6626 | 4459.9375 | 4933.2642 | 3233.2832 | 5025.3198 | 25059.1406 | 14874.0957 | 14592.7041 | 4549.7593 | 4513.6626 | 4459.9375 | 1984 | 4549.7623 | 4513.6626 | 4459.9375 | 6680.0042 | 6680.0032 | 5025.3198 | 27473.5706 | 18320.8157 | 14592.7041 | 40.87% | 61.1% | 65% | 1984 | 41.0553 | 0 | 0 | 41.0553 | 107.4044 | 211.9336 | 0 | 319.3381 | 84 | W | 66.39% | 93.31% | 0 | 43 | W | 88.78% | 107.2728 | 69 | W | 100%
| 1985 | 4534.1729 | 4366.2539 | 4448.9624 | 6191.9272 | 2791.9321 | 3809.8201 | 20277.5625 | 14013.8672 | 12833.0566 | 4534.1729 | 4501.833 | 4448.9624 | 1985 | 4534.1729 | 4501.8339 | 4448.9624 | 6680.0072 | 6680.0021 | 4008.8901 | 20765.6425 | 18037.5172 | 13032.1266 | 54% | 61.99% | 64.9% | 1985 | 0 | 8.3366 | 0 | 8.3366 | 30.0113 | 239.0716 | 11.8457 | 280.9286 | 85 | D | 59.48% | 100% | 0 | 45 | BN | 72.05% | 102.2941 | 36 | BN | 100%
| 1986 | 4558.3467 | 4520.1802 | 4463.3745 | 1714.2517 | 4546.7012 | 6620.0298 | 18807.5605 | 16306.3369 | 17051.3906 | 4558.3467 | 4520.1802 | 4463.3745 | 1986 | 4558.3467 | 4520.1802 | 4463.3745 | 6680.0017 | 6680.0012 | 6620.0298 | 23773.3105 | 18439.6369 | 17051.3906 | 47.27% | 60.74% | 65% | 1986 | 0 | 0 | 0 | 0 | 305.3365 | 131.1734 | 0 | 436.5099 | 86 | W | 70.19% | 83.04% | 0 | 46 | BN | 62.36% | 101.3275 | 71 | W | 100%
| 1987 | 4202.4897 | 1616.8121 | 2449.0002 | 2942.0913 | 3856.7959 | 3181.4873 | 16417.959 | 12036.4805 | 10726.0918 | 4493.1411 | 4470.6914 | 4378.5312 | 1987 | 4493.1447 | 4470.6971 | 4344.6502 | 6680.0063 | 6680.0009 | 5077.1373 | 20446.529 | 17713.5705 | 14517.3918 | 54.65% | 62.95% | 64.9% | 1987 | 17.8719 | 175.4811 | 112.8007 | 306.1537 | 229.8388 | 173.5946 | 112.8007 | 516.2341 | 87 | D | 41.29% | 70.77% | 0 | 52 | W | 100% | 99.0497 | 50 | BN | 84.6%
| 1988 | 2827.9114 | 891.3068 | 1815.6301 | 1274.1937 | 1308.2552 | 2528.4365 | 13190.9062 | 9154.127 | 9430.7686 | 4410.9136 | 4361.3721 | 4273.9751 | 1988 | 4410.9164 | 4361.3768 | 4273.9751 | 6680.0087 | 6680.0052 | 5131.3515 | 20179.7262 | 17995.947 | 14492.0286 | 54.96% | 61.35% | 64.9% | 1988 | 97.3366 | 213.3694 | 146.2838 | 456.9898 | 332.3955 | 330.3008 | 154.8865 | 817.5828 | 88 | C | 14.29% | 20.2% | 0 | 53 | W | 58.43% | 88.0848 | 64 | D | 88.43%
| 1989 | 4498.0229 | 3047.3535 | 3485.5984 | 6680 | 5424.873 | 4633.8457 | 22267.5156 | 15676.0918 | 12491.4531 | 4498.0229 | 4474.3965 | 4386.9111 | 1989 | 4498.0229 | 4474.4035 | 3485.5984 | 6680 | 6680.003 | 4633.8457 | 22267.5156 | 18358.2718 | 12491.4531 | 50.2% | 60.76% | 65% | 1989 | 0 | 87.7472 | 0 | 87.7472 | 0 | 77.1761 | 0 | 77.1761 | 89 | D | 43.45% | 92.58% | 0 | 56 | W | 71.02% | 77.1761 | 89 | D | 92.58%
| 1990 | 1021.2396 | 2226.9644 | 1432.796 | 1869.5991 | 1933.0463 | 2899.1072 | 11778.5928 | 11492.6299 | 9368.1543 | 4359.8066 | 4323.542 | 4255.5859 | 1990 | 4359.8096 | 4323.5444 | 3922.866 | 6680.0091 | 6680.0063 | 5389.1772 | 19927.5728 | 18336.1699 | 14348.2943 | 55.4% | 60.01% | 64.9% | 1990 | 205.2837 | 128.9156 | 148.1716 | 482.3708 | 295.7849 | 291.8834 | 148.1716 | 735.84 | 90 | C | 9.538% | 23.7% | 0 | 58 | W | 100% | 65.5806 | 38 | W | 100%
| 1991 | 2820.3042 | 800 | 2450.3701 | 300 | 1398.7019 | 3678.0608 | 12076.083 | 9917.3701 | 11317.1104 | 4458.4917 | 4444.3931 | 4319.0552 | 1991 | 4458.4942 | 4444.395 | 4183.1001 | 6680 | 6680.0069 | 5410.7908 | 20094.273 | 18843.0701 | 14782.5704 | 55.43% | 59.04% | 64.9% | 1991 | 100.7298 | 224.0884 | 103.1061 | 427.9243 | 392.2966 | 324.7395 | 103.1061 | 820.1423 | 91 | C | 25.93% | 31.75% | 0 | 65 | W | 67.86% | 58.9152 | 03 | AN | 100%
| 1992 | 3242.0417 | 4484.9653 | 2891.6379 | 300 | 300 | 1043.7909 | 12045.0498 | 11378.7041 | 8988.5195 | 4511.9482 | 4484.9653 | 4410.814 | 1992 | 4511.9517 | 4484.9653 | 4410.8179 | 6680 | 6680 | 4932.3609 | 19694.9598 | 17758.7041 | 14396.2695 | 56.83% | 62.87% | 64.9% | 1992 | 78.0849 | 0 | 90.3988 | 168.4837 | 392.2966 | 392.2966 | 231.3894 | 1015.9826 | 92 | C | 49.63% | 36.56% | 0 | 67 | W | 100% | 12.2723 | 62 | BN | 94.23%
| 1993 | 4514.6704 | 4071.4636 | 4415.4863 | 6680 | 2110.5635 | 6680 | 23756.2871 | 13390.1016 | 17954.582 | 4514.6704 | 4487.0312 | 4415.4863 | 1993 | 4514.6704 | 4487.0336 | 4415.4863 | 6680 | 6680.0035 | 6680 | 23756.2871 | 18375.1116 | 17954.582 | 47.12% | 60.77% | 61.8% | 1993 | 0 | 25.5528 | 0 | 25.5528 | 0 | 280.968 | 0 | 280.968 | 93 | AN | 50.83% | 100% | 0 | 69 | W | 100% | 11.3625 | 42 | W | 100%
| 1994 | 4564.981 | 4525.2153 | 3672.8037 | 6680 | 6074.3857 | 3321.0051 | 20908.7773 | 19751.332 | 12103.1934 | 4564.981 | 4525.2153 | 4466.0298 | 1994 | 4564.981 | 4525.2153 | 4466.0337 | 6680 | 6680.0057 | 4981.2351 | 20908.7773 | 20356.952 | 14556.6534 | 53.78% | 55.04% | 64.9% | 1994 | 0 | 0 | 47.2012 | 47.2012 | 0 | 37.2387 | 98.792 | 136.0307 | 94 | C | 73.14% | 72.83% | 0 | 74 | W | 81.64% | 8.4282 | 82 | W | 100%
| 1995 | 4600 | 4565.0703 | 4487.0464 | 6680 | 6680 | 6680 | 39168.9688 | 22459.8242 | 26638.4316 | 4600 | 4565.0703 | 4487.0464 | 1995 | 4600 | 4565.0703 | 4487.0464 | 6680 | 6680 | 6680 | 39168.9688 | 22459.8242 | 26638.4316 | 28.8% | 50.07% | 41.92% | 1995 | 0 | 0 | 0 | 0 | 0 | 0 | 0 | 0 | 95 | W | 96.41% | 100% | 0 | 75 | W | 64.61% | 6.5498 | 83 | W | 100%
| 1996 | 4403.2905 | 4537.1675 | 4472.3325 | 3019.2456 | 5096.9653 | 6680 | 20744.1699 | 17113.3359 | 22485.0312 | 4580.729 | 4537.1675 | 4472.3325 | 1996 | 4580.7305 | 4537.1675 | 4472.3325 | 6680.0056 | 6680.0053 | 6680 | 24582.3699 | 18696.3759 | 22485.0312 | 45.81% | 60% | 49.6% | 1996 | 10.9105 | 0 | 0 | 10.9105 | 225.0946 | 97.3388 | 0 | 322.4334 | 96 | W | 80.12% | 91.12% | 0 | 78 | AN | 99.76% | 5.4626 | 58 | W | 100%
| 1997 | 4425.7744 | 4514.9883 | 4460.6367 | 1109.924 | 5153.7212 | 4512.7773 | 20525.0879 | 16669.7949 | 13885.4697 | 4551.5063 | 4514.9883 | 4460.6367 | 1997 | 4551.5094 | 4514.9883 | 4460.6367 | 6680.009 | 6680.0012 | 4621.7673 | 26220.9079 | 18196.0749 | 13994.4597 | 42.83% | 61.52% | 64.9% | 1997 | 7.7313 | 0 | 0 | 7.7313 | 342.4962 | 93.8487 | 6.4854 | 442.8303 | 97 | W | 67.16% | 72.75% | 0 | 79 | BN | 72.76% | 5.3867 | 35 | BN | 100%
| 1998 | 4600 | 4571.209 | 4490.2837 | 6680 | 6680 | 6680 | 43904.625 | 24903.9023 | 32837.7031 | 4600 | 4571.209 | 4490.2837 | 1998 | 4600 | 4571.209 | 4490.2837 | 6680 | 6680 | 6680 | 43904.625 | 24903.9023 | 32837.7031 | 25.69% | 45.18% | 34.02% | 1998 | 0 | 0 | 0 | 0 | 0 | 0 | 0 | 0 | 98 | W | 100% | 100% | 0 | 80 | AN | 85.51% | 0.00061489 | 23 | BN | 91.41%
| 1999 | 4402.564 | 4518.0635 | 4462.2583 | 3976.1663 | 4681.748 | 6680 | 21942.1855 | 16268.2393 | 21390.8184 | 4555.5576 | 4518.0635 | 4462.2583 | 1999 | 4555.559 | 4518.0635 | 4462.2583 | 6680.0013 | 6680.008 | 6680 | 24799.0155 | 18266.4993 | 21390.8184 | 45.31% | 61.3% | 52.09% | 1999 | 9.4074 | 0 | 0 | 9.4074 | 166.2548 | 122.87 | 0 | 289.1248 | 99 | W | 68.96% | 89.97% | 0 | 82 | W | 100% | 0 | 52 | W | 100%
| 2000 | 2020.1135 | 4514.7573 | 4460.5151 | 5932.0679 | 2997.8984 | 4470.4399 | 23687.0312 | 14764.0342 | 13755.2002 | 4551.2012 | 4514.7573 | 4460.5151 | 2000 | 4551.2085 | 4514.7573 | 4460.5151 | 6680.0029 | 6680.0084 | 4470.4399 | 26966.0612 | 18446.1442 | 13755.2002 | 41.65% | 60.69% | 64.93% | 2000 | 155.6332 | 0 | 0 | 155.6332 | 45.9894 | 226.4074 | 0 | 272.3968 | 00 | AN | 67.03% | 100% | 0 | 83 | W | 100% | 0 | 67 | W | 100%
| 2001 | 3151.2563 | 3510.009 | 4441.3467 | 5258.8491 | 1760.9617 | 4583.5479 | 17588.209 | 12076.207 | 13884.4541 | 4529.7368 | 4498.4663 | 4441.3477 | 2001 | 4529.7413 | 4498.469 | 4441.3467 | 6680.0041 | 6680.0017 | 4583.5479 | 20387.849 | 17983.707 | 13884.4541 | 54.98% | 62.16% | 65% | 2001 | 84.761 | 60.7789 | 0 | 145.5399 | 87.3847 | 302.4644 | 0 | 389.8491 | 01 | D | 57.51% | 61.55% | 0 | 86 | W | 70.19% | 0 | 74 | W | 100%
| 2002 | 3419.6892 | 3689.8499 | 4439.7617 | 3492.5422 | 4736.9492 | 6427.0005 | 16662.5098 | 17151.0137 | 16718.0957 | 4528.8125 | 4497.7646 | 4439.7617 | 2002 | 4528.8142 | 4497.7649 | 4439.7617 | 6680.0072 | 6680.0042 | 6427.0005 | 20959.0998 | 19901.9837 | 16718.0957 | 53.48% | 56.16% | 65% | 2002 | 68.1984 | 49.6775 | 0 | 117.8759 | 195.9924 | 119.4755 | 0 | 315.468 | 02 | D | 57.1% | 87.62% | 0 | 95 | W | 96.41% | 0 | 95 | W | 100%
| 2003 | 872.4313 | 4518.1602 | 4462.3091 | 5721.8545 | 6680 | 6605.2085 | 23901.0273 | 17943.2246 | 17026.9512 | 4555.6851 | 4518.1602 | 4462.3091 | 2003 | 4555.6913 | 4518.1602 | 4462.3091 | 6680.0045 | 6680 | 6605.2085 | 28542.4373 | 17943.2246 | 17026.9512 | 39.36% | 62.41% | 65% | 2003 | 226.4781 | 0 | 0 | 226.4781 | 58.9152 | 0 | 0 | 58.9152 | 03 | AN | 69.01% | 100% | 0 | 98 | W | 100% | 0 | 98 | W | 100%
|  | 7 | 8 | 9 | 7 | 8 | 9 | 7 | 8 | 9 | 7 | 8 | 9 |  | 4532.2764 | 4498.1759 | 4368.7625 | 6680.0035 | 6680.0042 | 5441.3617 | 24209.9265 | 18671.9666 | 16926.0621
|  | 31 | 31 | 30 | 31 | 31 | 30 | 31 | 31 | 30 | 31 | 31 | 30

## Data
| CALSIM | CALSIM | CALSIM | CALSIM | CALSIM | CALSIM
| D418 | D419 | Inflow | maxtracycalcDV | perdv_swp_mwd1 | perdv_cvpag_s
| Flow-Delivery | Flow-Delivery | inflow-delta | alias | percent-delivery | percent-delivery
| 1MON | 1MON | 1MON | 1MON | 1MON | 1MON
| 2005A01A | 2005A01A | 2005A01A | 2005A01A | 2005A01A | 2005A01A
| 1921-10-31 | 1921-10-31 | 1921-10-31 | 1921-10-31 | 1921-10-31 | 1921-10-31
| 2400 | 2400 | 2400 | 2400 | 2400 | 2400
| 2003-09-30 | 2003-09-30 | 2003-09-30 | 2003-09-30 | 2003-09-30 | 2003-09-30
| 2400 | 2400 | 2400 | 2400 | 2400 | 2400
| CFS | CFS | CFS | CFS | NONE | NONE
Index | PER-AVER | PER-AVER | PER-AVER | PER-AVER | PER-AVER | PER-AVER
1921-10-31 | 4387.0762 | 4804.4658 | 14522.833 | 4387.0762 | 0.49225 | 1
1921-11-30 | 4263.7876 | 3574.3027 | 13158.75 | 4263.7886 | 0.49225 | 1
1921-12-31 | 4226.4766 | 7211.3979 | 22148.7031 | 4226.4766 | 0.49225 | 1
1922-01-31 | 4231.3013 | 6532.8647 | 16560.2559 | 4231.3013 | 0.55811 | 1
1922-02-28 | 4253.2612 | 8500 | 46781.4883 | 4253.2612 | 0.71478 | 1
1922-03-31 | 3859.3853 | 6535.8379 | 36913.2695 | 4288.0532 | 1 | 0.69787
1922-04-30 | 2113.8064 | 5203.4575 | 33695.2656 | 4464.9409 | 1 | 0.70257
1922-05-31 | 1707.6199 | 5493.0586 | 59687.293 | 4506.1089 | 1 | 0.79721
1922-06-30 | 3000 | 6680 | 52213.668 | 4530.6523 | 1 | 0.79721
1922-07-31 | 4579.8364 | 6680 | 23852.5664 | 4579.8364 | 1 | 0.79721
1922-08-31 | 4536.4902 | 3817.6304 | 15166.9033 | 4536.4902 | 1 | 0.79721
1922-09-30 | 4471.9756 | 5926.6201 | 15997.8398 | 4471.9756 | 1 | 0.79721
1922-10-31 | 4351.458 | 4776.6147 | 14251.6875 | 4351.458 | 1 | 0.79721
1922-11-30 | 4252.5552 | 6680 | 17921.3301 | 4252.5552 | 1 | 0.79721
1922-12-31 | 4222.8486 | 7281.6841 | 44606.6562 | 4222.8486 | 1 | 0.79721
1923-01-31 | 4227.2026 | 6841.5249 | 33372.5273 | 4227.2026 | 1 | 0.79721
1923-02-28 | 2129.2976 | 1646.1243 | 21255.3535 | 4246.1504 | 1 | 0.79721
1923-03-31 | 3020.6643 | 3020.6643 | 17260.9395 | 4276.9653 | 1 | 0.58926
1923-04-30 | 2546.6667 | 4935.6377 | 33467.2461 | 4451.252 | 0.88372 | 0.55447
1923-05-31 | 1911.2903 | 3588.2712 | 23532.1797 | 4488.7295 | 0.91411 | 0.66664
1923-06-30 | 3000 | 3127.5291 | 17507.2266 | 4509.2524 | 0.91411 | 0.66664
1923-07-31 | 4550.3809 | 6679.9995 | 24103.9746 | 4550.3809 | 0.91411 | 0.66664
1923-08-31 | 4514.1343 | 6680 | 18017.6895 | 4514.1343 | 0.91411 | 0.66664
1923-09-30 | 4460.1865 | 5615.958 | 15501.7617 | 4460.1865 | 0.91411 | 0.66664
1923-10-31 | 4328.5229 | 5321.6987 | 14921.0908 | 4328.5229 | 0.91411 | 0.66664
1923-11-30 | 4245.3223 | 3470.7361 | 13235.7168 | 4245.3223 | 0.91411 | 0.66664
1923-12-31 | 4220.5127 | 3646.4192 | 13634.2979 | 4220.5127 | 0.91411 | 0.66664
1924-01-31 | 4224.564 | 3027.127 | 17096.3867 | 4224.564 | 0.21078 | 0.66664
1924-02-29 | 4234.3066 | 4082.3105 | 18481.373 | 4240.1382 | 0.14457 | 0.66664
1924-03-31 | 800 | 383.0863 | 10928.0654 | 4229.3462 | 0.17289 | 0.12282
1924-04-30 | 1264.5288 | 300 | 10586.0674 | 4276.4004 | 0.11604 | 0.12282
1924-05-31 | 1188.4698 | 300 | 8503.4619 | 4310.4551 | 0.11823 | 0.12282
1924-06-30 | 800 | 300 | 10202.5459 | 4346.585 | 0.11823 | 0.12282
1924-07-31 | 600 | 1635.9308 | 10454.2393 | 4389.335 | 0.11823 | 0.12282
1924-08-31 | 600 | 4169.4702 | 11580.3242 | 4345.3994 | 0.11823 | 0.12282
1924-09-30 | 1665.5774 | 2931.5513 | 9440.2334 | 4266.2109 | 0.11823 | 0.12282
1924-10-31 | 1851.355 | 2388.866 | 9322.123 | 4233.0054 | 0.11823 | 0.12282
1924-11-30 | 1909.176 | 3347.1543 | 9699.4658 | 4215.1978 | 0.11823 | 0.12282
1924-12-31 | 2577.1414 | 5310.7339 | 14229.5244 | 4210.7837 | 0.11823 | 0.12282
1925-01-31 | 4208.1138 | 3114.5605 | 12815.752 | 4213.5737 | 0.16957 | 0.12282
1925-02-28 | 4222.502 | 5875.8877 | 74714.5312 | 4222.502 | 0.14363 | 0.12282
1925-03-31 | 3649.3645 | 3750.3381 | 21142.0078 | 4261.085 | 0.37002 | 0.43371
1925-04-30 | 2946.6667 | 4780.9785 | 31803.3574 | 4432.7993 | 0.43107 | 0.48472
1925-05-31 | 1500 | 3545.7744 | 20625.8555 | 4482.9634 | 0.43107 | 0.62332
1925-06-30 | 2650 | 300 | 13491.2344 | 4502.1528 | 0.43107 | 0.62332
1925-07-31 | 4540.6084 | 300 | 14314.5244 | 4540.6084 | 0.43107 | 0.62332
1925-08-31 | 4506.7173 | 1267.766 | 11936.8809 | 4506.7173 | 0.43107 | 0.62332
1925-09-30 | 4456.2754 | 3909.9026 | 12871.043 | 4456.2754 | 0.43107 | 0.62332
1925-10-31 | 3945.4197 | 2235.6653 | 11724.4697 | 4320.9141 | 0.43107 | 0.62332
1925-11-30 | 4242.9224 | 4287.2158 | 14014.3193 | 4242.9224 | 0.43107 | 0.62332
1925-12-31 | 4219.7378 | 3661.6306 | 14138.9473 | 4219.7378 | 0.43107 | 0.62332
1926-01-31 | 4223.6885 | 4532.9463 | 17432.334 | 4223.6885 | 0.25969 | 0.62332
1926-02-28 | 4240.0522 | 7408.8022 | 49280.7148 | 4240.0522 | 0.43875 | 0.62332
1926-03-31 | 800 | 300 | 14991.0674 | 4247.1812 | 0.76553 | 0.29752
1926-04-30 | 2546.6667 | 3835.9722 | 30115.1816 | 4351.8994 | 0.59021 | 0.29752
1926-05-31 | 901.7613 | 2183.5205 | 15093.751 | 4420.4932 | 0.78269 | 0.29752
1926-06-30 | 2475 | 2996.6614 | 16393.6602 | 4448.7593 | 0.78269 | 0.29752
1926-07-31 | 2158.3792 | 4368.8091 | 16629.8887 | 4467.1147 | 0.78269 | 0.29752
1926-08-31 | 1524.6082 | 3923.9832 | 12073.7949 | 4450.938 | 0.78269 | 0.29752
1926-09-30 | 3124.1323 | 4450.5015 | 12512.2656 | 4333.8569 | 0.78269 | 0.29752
1926-10-31 | 4263.6904 | 4660.1211 | 14292.1572 | 4263.6904 | 0.78269 | 0.29752
1926-11-30 | 4224.875 | 6680 | 26111.9941 | 4224.875 | 0.78269 | 0.29752
1926-12-31 | 4213.9092 | 7058.1182 | 25667.3848 | 4213.9092 | 0.78269 | 0.29752
1927-01-31 | 4217.104 | 7354.5854 | 32676.5469 | 4217.104 | 0.59256 | 0.29752
1927-02-28 | 4228.6279 | 7977.2446 | 144583.8594 | 4228.6279 | 0.8547 | 0.29752
1927-03-31 | 4278.9087 | 7196.27 | 50153.5195 | 4278.9087 | 1 | 0.6083
1927-04-30 | 2546.6667 | 4687.1147 | 53879.4688 | 4458.4683 | 1 | 0.63254
1927-05-31 | 858.4586 | 4645.335 | 31309.5391 | 4491.3379 | 1 | 0.68624
1927-06-30 | 3000 | 4708.1738 | 22023.3535 | 4512.4644 | 1 | 0.68624
1927-07-31 | 3773.082 | 6354.3828 | 26722.9102 | 4554.8018 | 1 | 0.68624
1927-08-31 | 4517.4897 | 1615.2145 | 13120.2686 | 4517.4897 | 1 | 0.68624
1927-09-30 | 4461.9561 | 5379.1973 | 15140.2363 | 4461.9561 | 1 | 0.68624
1927-10-31 | 4331.9653 | 5150.3096 | 14588.1162 | 4331.9653 | 1 | 0.68624
1927-11-30 | 4246.4077 | 6680 | 23875.7051 | 4246.4077 | 1 | 0.68624
1927-12-31 | 4220.8633 | 7121.3379 | 21068.9668 | 4220.8633 | 1 | 0.68624
1928-01-31 | 4224.96 | 7503.6616 | 24194.2246 | 4224.96 | 0.93059 | 0.68624
1928-02-29 | 4240.8018 | 6816.4121 | 29097.9316 | 4240.8018 | 1 | 0.68624
1928-03-31 | 4277.9829 | 6852.1602 | 111112.6719 | 4277.9829 | 0.88839 | 0.59923
1928-04-30 | 2946.6667 | 4270.7178 | 31820.1602 | 4457.4521 | 0.8302 | 0.62155
1928-05-31 | 1131.3539 | 364.6637 | 15451.5801 | 4497.5649 | 0.8302 | 0.73302
1928-06-30 | 2705.1052 | 4820.3062 | 21501.1758 | 4520.1318 | 0.8302 | 0.73302
1928-07-31 | 2884.5139 | 3583.3523 | 21439.3594 | 4565.3555 | 0.8302 | 0.73302
1928-08-31 | 4525.5 | 3694.3765 | 15410.9346 | 4525.5 | 0.8302 | 0.73302
1928-09-30 | 4466.1797 | 4488.5142 | 13810.8135 | 4466.1797 | 0.8302 | 0.73302
1928-10-31 | 4340.1831 | 6050.7227 | 15986.0088 | 4340.1831 | 0.8302 | 0.73302
1928-11-30 | 4248.9995 | 6233.3135 | 16126.6357 | 4248.9995 | 0.8302 | 0.73302
1928-12-31 | 4221.7002 | 6877.4941 | 18798.1445 | 4221.7002 | 0.8302 | 0.73302
1929-01-31 | 4225.9058 | 4681.9834 | 13796.9961 | 4225.9058 | 0.26533 | 0.73302
1929-02-28 | 4243.8994 | 4329.4614 | 19051.9141 | 4243.8994 | 0.25379 | 0.73302
1929-03-31 | 2079.6179 | 2460.9746 | 14364.3613 | 4232.1001 | 0.24077 | 0.14979
1929-04-30 | 939.1992 | 1611.8346 | 11574.9912 | 4288.0581 | 0.24688 | 0.14979
1929-05-31 | 800 | 300 | 11038.3994 | 4327.4463 | 0.25276 | 0.14979
1929-06-30 | 1607.5887 | 300 | 12748.5957 | 4367.4448 | 0.25276 | 0.14979
1929-07-31 | 2855.9133 | 300 | 11683.1582 | 4418.3643 | 0.25276 | 0.14979
1929-08-31 | 800 | 1563.5194 | 9265.542 | 4366.8867 | 0.25276 | 0.14979
1929-09-30 | 2348.3662 | 2490.3835 | 9727.1455 | 4276.6562 | 0.25276 | 0.14979
1929-10-31 | 1581.1229 | 3311.1819 | 11331.4531 | 4237.7437 | 0.25276 | 0.14979
1929-11-30 | 2797.7502 | 2837.2007 | 10229.9746 | 4216.6919 | 0.25276 | 0.14979
1929-12-31 | 4211.2661 | 6986.7212 | 21396.8496 | 4211.2661 | 0.25276 | 0.14979
1930-01-31 | 4214.1187 | 5860.0063 | 19167.002 | 4214.1187 | 0.36765 | 0.14979
1930-02-28 | 4081.6772 | 3951.9246 | 21712.4375 | 4223.4478 | 0.56907 | 0.14979
1930-03-31 | 4248.0708 | 6077.0996 | 35068.4648 | 4248.0708 | 0.5492 | 0.30623
1930-04-30 | 1693.9633 | 1897.1383 | 15844.4482 | 4383.2607 | 0.64828 | 0.37009
1930-05-31 | 1786.0277 | 1786.0277 | 13531.8174 | 4449.2588 | 0.64828 | 0.37009
1930-06-30 | 2348.9956 | 2119.6868 | 15817.0615 | 4460.6523 | 0.64828 | 0.37009
1930-07-31 | 3838.3062 | 4407.2793 | 17664.0352 | 4483.4849 | 0.64828 | 0.37009
1930-08-31 | 2347.502 | 3015.8633 | 11803.8682 | 4463.3623 | 0.64828 | 0.37009
1930-09-30 | 3396.1553 | 3846.5713 | 11835.6045 | 4361.9561 | 0.64828 | 0.37009
1930-10-31 | 2818.9907 | 2762.5691 | 11285.4248 | 4276.4365 | 0.64828 | 0.37009
1930-11-30 | 3406.8003 | 2994.1836 | 11902.5518 | 4228.895 | 0.64828 | 0.37009
1930-12-31 | 3271.4812 | 4488.478 | 13370.4785 | 4215.2075 | 0.64828 | 0.37009
1931-01-31 | 4218.5703 | 2643.6746 | 18181.248 | 4218.5708 | 0.06827 | 0.37009
1931-02-28 | 3592.7026 | 2683.7383 | 13947.6465 | 4231.1729 | 0.081346 | 0.37009
1931-03-31 | 1291.1692 | 670.5858 | 10454.4658 | 4235.4561 | 0.073311 | 0.18267
1931-04-30 | 800 | 300 | 11182.7383 | 4302.2642 | 0.1131 | 0.18267
1931-05-31 | 1143.5999 | 720.472 | 8539.5791 | 4348.1509 | 0.11656 | 0.18267
1931-06-30 | 800 | 300 | 10003.0371 | 4392.8647 | 0.11656 | 0.18267
1931-07-31 | 800 | 1248.4771 | 11234.1895 | 4441.2061 | 0.11656 | 0.18267
1931-08-31 | 600 | 3686.1772 | 11342.084 | 4393.0718 | 0.11656 | 0.18267
1931-09-30 | 1847.2043 | 2744.6257 | 9480.2266 | 4289.3848 | 0.11656 | 0.18267
1931-10-31 | 2182.6191 | 2518.0747 | 9484.9336 | 4243.5171 | 0.11656 | 0.18267
1931-11-30 | 1516.8789 | 2092.1467 | 8980.6084 | 4218.5132 | 0.11656 | 0.18267
1931-12-31 | 4211.8545 | 7173.4863 | 22415.8125 | 4211.8545 | 0.11656 | 0.18267
1932-01-31 | 4214.7832 | 5675.4053 | 17745.7266 | 4214.7832 | 0.34656 | 0.18267
1932-02-29 | 4223.7515 | 5032.4946 | 24358.543 | 4223.752 | 0.47184 | 0.18267
1932-03-31 | 1170.6699 | 3723.5408 | 16155.0459 | 4258.4028 | 0.39762 | 0.40744
1932-04-30 | 1563.4344 | 300 | 14567.3232 | 4399.4014 | 0.35832 | 0.40744
1932-05-31 | 800 | 2757.4673 | 18048.5098 | 4454.23 | 0.35832 | 0.40744
1932-06-30 | 2475 | 300 | 16822.5566 | 4466.7734 | 0.35832 | 0.40744
1932-07-31 | 1317.394 | 300 | 11520.8516 | 4491.9102 | 0.35832 | 0.40744
1932-08-31 | 4469.7568 | 531.1822 | 11715.417 | 4469.7568 | 0.35832 | 0.40744
1932-09-30 | 4376.4185 | 5193.228 | 14722.5342 | 4376.4185 | 0.35832 | 0.40744
1932-10-31 | 3476.5247 | 2657.5198 | 11747.0684 | 4282.9966 | 0.35832 | 0.40744
1932-11-30 | 3284.24 | 1991.9359 | 10870.459 | 4230.9639 | 0.35832 | 0.40744
1932-12-31 | 4099.8896 | 2190.5032 | 11778.3076 | 4215.8755 | 0.35832 | 0.40744
1933-01-31 | 4219.3257 | 3325.1504 | 15229.1094 | 4219.3257 | 0.181 | 0.40744
1933-02-28 | 3967.1707 | 2028.7247 | 14618.8291 | 4232.4824 | 0.31908 | 0.40744
1933-03-31 | 600 | 5264.9854 | 16757.1016 | 4228.2466 | 0.28958 | 0.11205
1933-04-30 | 800 | 1770.1443 | 13392.6514 | 4274.4482 | 0.35178 | 0.1183
1933-05-31 | 800 | 1744.1169 | 11969.9746 | 4307.6094 | 0.37234 | 0.1183
1933-06-30 | 800 | 300 | 12709.7686 | 4343.0913 | 0.37234 | 0.1183
1933-07-31 | 800 | 300 | 10223.5254 | 4384.4727 | 0.37234 | 0.1183
1933-08-31 | 800 | 699.9998 | 8608.1387 | 4341.8003 | 0.37234 | 0.1183
1933-09-30 | 1962.6837 | 2787.3911 | 9673.9023 | 4264.4614 | 0.37234 | 0.1183
1933-10-31 | 600 | 3620.0642 | 10045.542 | 4232.2119 | 0.37234 | 0.1183
1933-11-30 | 2113.4026 | 2518.5793 | 9234.1602 | 4214.9478 | 0.37234 | 0.1183
1933-12-31 | 1785.7228 | 5741.6465 | 14576.9873 | 4210.7031 | 0.37234 | 0.1183
1934-01-31 | 4213.4824 | 5538.7695 | 17124.123 | 4213.4824 | 0.28047 | 0.1183
1934-02-28 | 2732.114 | 4174.27 | 19184.3984 | 4222.3433 | 0.33764 | 0.1183
1934-03-31 | 800 | 820.9286 | 14317.7412 | 4237.8101 | 0.34576 | 0.20573
1934-04-30 | 800 | 300 | 12298.4902 | 4312.2295 | 0.37607 | 0.20573
1934-05-31 | 800 | 300 | 11107.085 | 4362.6753 | 0.37607 | 0.20573
1934-06-30 | 800 | 300 | 12350.1855 | 4410.6963 | 0.37607 | 0.20573
1934-07-31 | 2520.2244 | 300 | 11586.4756 | 4446.4077 | 0.37607 | 0.20573
1934-08-31 | 1647.5886 | 3728.824 | 11632.8984 | 4411.4399 | 0.37607 | 0.20573
1934-09-30 | 3106.6074 | 580.7587 | 8871.9014 | 4298.3135 | 0.37607 | 0.20573
1934-10-31 | 2425.9546 | 2523.4724 | 9601.8525 | 4247.5674 | 0.37607 | 0.20573
1934-11-30 | 2925.7793 | 4150.5015 | 12985.8525 | 4219.7905 | 0.37607 | 0.20573
1934-12-31 | 3295.603 | 4638.5371 | 13264.5615 | 4212.2671 | 0.37607 | 0.20573
1935-01-31 | 4215.249 | 7503.7163 | 29147.5586 | 4215.249 | 0.06857 | 0.20573
1935-02-28 | 1455.0354 | 4255.5459 | 16315.9473 | 4225.4092 | 0.41649 | 0.20573
1935-03-31 | 4216.8076 | 6013.3125 | 29836.7793 | 4216.8076 | 0.43254 | 0
1935-04-30 | 2546.6667 | 4804.9214 | 57865.2422 | 4314.0742 | 0.71593 | 0.20999
1935-05-31 | 800 | 3531.5676 | 25096.582 | 4454.6548 | 1 | 0.41063
1935-06-30 | 2475 | 2294.2961 | 17456.6113 | 4467.2964 | 1 | 0.41063
1935-07-31 | 4357.311 | 6680 | 25232.6797 | 4492.6304 | 1 | 0.41063
1935-08-31 | 2553.1418 | 6592.3994 | 16463.9082 | 4470.3037 | 1 | 0.41063
1935-09-30 | 4377.6543 | 5101.4482 | 14583.2354 | 4377.6543 | 1 | 0.41063
1935-10-31 | 3705.3794 | 4914.2002 | 13872.5303 | 4283.5571 | 1 | 0.41063
1935-11-30 | 4231.1387 | 3420.0222 | 13186.8721 | 4231.1406 | 1 | 0.41063
1935-12-31 | 4215.9326 | 3629.5857 | 14536.0352 | 4215.9326 | 1 | 0.41063
1936-01-31 | 4219.3901 | 7392.6152 | 42778.0508 | 4219.3901 | 0.09058 | 0.41063
1936-02-29 | 4231.4702 | 8437.2412 | 87730.5078 | 4231.4702 | 0.44624 | 0.41063
1936-03-31 | 2667.6782 | 7560.645 | 42323.75 | 4281.5425 | 1 | 0.6341
1936-04-30 | 1968.4021 | 5073.0664 | 30446.4277 | 4458.6123 | 1 | 0.6341
1936-05-31 | 1500 | 3566.7959 | 21229.3672 | 4484.3984 | 1 | 0.6341
1936-06-30 | 2650 | 3733.8408 | 19100.4316 | 4503.9199 | 1 | 0.6341
1936-07-31 | 4543.0405 | 6680 | 25341.4688 | 4543.0405 | 1 | 0.6341
1936-08-31 | 3359.6272 | 5016.3755 | 15793.7129 | 4508.5635 | 1 | 0.6341
1936-09-30 | 4457.2485 | 5240.1729 | 14919.1113 | 4457.2485 | 1 | 0.6341
1936-10-31 | 3980.748 | 4467.2964 | 13924.6133 | 4322.8076 | 1 | 0.6341
1936-11-30 | 4085.3801 | 2705.9995 | 12408.6348 | 4243.5195 | 1 | 0.6341
1936-12-31 | 4219.9307 | 4172.6899 | 14025.4678 | 4219.9307 | 1 | 0.6341
1937-01-31 | 4223.9062 | 6258.2505 | 16197.1826 | 4223.9062 | 0.22212 | 0.6341
1937-02-28 | 4240.4307 | 8500 | 53836.4688 | 4240.4307 | 0.35647 | 0.6341
1937-03-31 | 2745.1978 | 7560.645 | 53560.8398 | 4239.437 | 0.72029 | 0.22166
1937-04-30 | 1532.9995 | 5728.6992 | 32654.3066 | 4413.3613 | 1 | 0.43974
1937-05-31 | 2273.5969 | 5689.0205 | 25193.416 | 4459.459 | 1 | 0.44673
1937-06-30 | 1576.0524 | 3732.553 | 20081.0176 | 4473.2124 | 1 | 0.44673
1937-07-31 | 4065.5286 | 3505.3225 | 19003.7207 | 4500.7729 | 1 | 0.44673
1937-08-31 | 3015.7478 | 3671.7168 | 14106.6055 | 4476.4834 | 1 | 0.44673
1937-09-30 | 4391.6313 | 4840.5024 | 14203.2842 | 4391.6313 | 1 | 0.44673
1937-10-31 | 3757.262 | 4867.917 | 13967.6152 | 4289.8975 | 1 | 0.44673
1937-11-30 | 4233.1401 | 6680 | 29230.8438 | 4233.1401 | 1 | 0.44673
1937-12-31 | 4216.5771 | 7678.0645 | 77512.1406 | 4216.5786 | 1 | 0.44673
1938-01-31 | 1736.6807 | 6830.1138 | 41011.2695 | 4220.1196 | 1 | 0.44673
1938-02-28 | 1155.0837 | 7018.8154 | 152175.5156 | 4233.8599 | 1 | 0.44673
1938-03-31 | 1957.9053 | 6512.7822 | 176052.7344 | 4316.6792 | 1 | 0.97827
1938-04-30 | 2587.999 | 6125.3335 | 83102.9219 | 4485.6221 | 1 | 0.92631
1938-05-31 | 3000 | 6176.7739 | 81336.6875 | 4533.1001 | 1 | 1
1938-06-30 | 3000 | 6680 | 57860.5469 | 4563.8862 | 1 | 1
1938-07-31 | 4600 | 6430.7705 | 23894.543 | 4600 | 1 | 1
1938-08-31 | 4571.209 | 5862.6812 | 17757.918 | 4571.209 | 1 | 1
1938-09-30 | 4490.2837 | 6680 | 24610.6055 | 4490.2837 | 1 | 1
1938-10-31 | 4387.0762 | 6680 | 20610.5059 | 4387.0762 | 1 | 1
1938-11-30 | 4263.7886 | 5842.4565 | 15738.7549 | 4263.7886 | 1 | 1
1938-12-31 | 4226.4766 | 6699.9746 | 16809.9258 | 4226.4766 | 1 | 1
1939-01-31 | 3781.168 | 3778.8147 | 16840.0645 | 4231.3013 | 0.89649 | 1
1939-02-28 | 3725.9756 | 3215.4026 | 15425.2852 | 4253.2612 | 0.8468 | 1
1939-03-31 | 1058.9336 | 5092.209 | 17574.6934 | 4250.6821 | 0.76263 | 0.33181
1939-04-30 | 1173.5566 | 1102.1317 | 13259.3408 | 4414.7744 | 0.72293 | 0.44301
1939-05-31 | 1511.8669 | 2314.7854 | 16139.7207 | 4458.9644 | 0.72293 | 0.44301
1939-06-30 | 3000 | 3094.6013 | 17413.1465 | 4472.603 | 0.72293 | 0.44301
1939-07-31 | 3928.2551 | 4574.0415 | 19068.5469 | 4499.9346 | 0.72293 | 0.44301
1939-08-31 | 3848.6616 | 3615.8093 | 14739.3203 | 4475.8472 | 0.72293 | 0.44301
1939-09-30 | 3810.2229 | 2254.011 | 10914.4102 | 4390.1924 | 0.72293 | 0.44301
1939-10-31 | 4289.2441 | 5235.7524 | 14810.0752 | 4289.2446 | 0.72293 | 0.44301
1939-11-30 | 4232.9346 | 2705.8298 | 12418.1016 | 4232.9346 | 0.72293 | 0.44301
1939-12-31 | 800.0002 | 7026.9141 | 14149.9248 | 4216.5117 | 0.72293 | 0.44301
1940-01-31 | 4220.0444 | 7785.9473 | 36348.582 | 4220.0444 | 0.039275 | 0.44301
1940-02-29 | 4232.5664 | 7959.2778 | 66114.7734 | 4232.5664 | 0.35978 | 0.44301
1940-03-31 | 4263.4258 | 6910.2607 | 116475.4609 | 4263.4258 | 1 | 0.45664
1940-04-30 | 2546.6667 | 5207.6152 | 75161.0547 | 4434.2974 | 1 | 0.48819
1940-05-31 | 1381.2526 | 3613.6775 | 22375.5605 | 4472.0107 | 1 | 0.54103
1940-06-30 | 3000 | 4665.1147 | 21900.3281 | 4488.6665 | 1 | 0.54103
1940-07-31 | 2862.8865 | 3523.084 | 21392.0586 | 4522.0454 | 1 | 0.54103
1940-08-31 | 4492.6289 | 4435.8164 | 16189.6396 | 4492.6289 | 1 | 0.54103
1940-09-30 | 4428.1455 | 4774.0762 | 14157.2646 | 4428.1455 | 1 | 0.54103
1940-10-31 | 4306.4604 | 4784.7954 | 14533.9736 | 4306.4604 | 1 | 0.54103
1940-11-30 | 4238.3638 | 5574.2861 | 15371.0869 | 4238.3638 | 1 | 0.54103
1940-12-31 | 4218.2656 | 7419.5781 | 54140.1602 | 4218.2656 | 1 | 0.54103
1941-01-31 | 4222.0254 | 8234.918 | 111636.4844 | 4222.0254 | 0.91448 | 0.54103
1941-02-28 | 4237.167 | 8500 | 132575 | 4237.167 | 1 | 0.54103
1941-03-31 | 3746.5276 | 7560.645 | 101292.4531 | 4280.395 | 1 | 0.62286
1941-04-30 | 1968.4396 | 5794.4302 | 81115.3359 | 4458.8066 | 1 | 0.6362
1941-05-31 | 2698.1436 | 6058.8486 | 52521.8398 | 4508.7285 | 1 | 0.8169
1941-06-30 | 2929.5669 | 5036.6411 | 25275.2266 | 4533.8779 | 1 | 0.8169
1941-07-31 | 4584.2764 | 5493.5322 | 22955.2637 | 4584.2764 | 1 | 0.8169
1941-08-31 | 4539.8599 | 6047.3979 | 17497.7871 | 4539.8599 | 1 | 0.8169
1941-09-30 | 4473.7524 | 6680 | 20670.543 | 4473.7524 | 1 | 0.8169
1941-10-31 | 4354.915 | 6680 | 17770.6152 | 4354.915 | 1 | 0.8169
1941-11-30 | 4253.6455 | 6680 | 18378.3867 | 4253.6455 | 1 | 0.8169
1941-12-31 | 4223.2007 | 6899.9297 | 71656.1094 | 4223.2007 | 1 | 0.8169
1942-01-31 | 4227.6006 | 6840.8926 | 87092.5547 | 4227.6006 | 1 | 0.8169
1942-02-28 | 3880.4329 | 7037.3218 | 148628.5 | 4246.8403 | 1 | 0.8169
1942-03-31 | 2757.1597 | 6538.7563 | 33873.207 | 4293.8936 | 1 | 0.75508
1942-04-30 | 2546.6667 | 5302.085 | 54647.3125 | 4465.6226 | 1 | 0.70994
1942-05-31 | 2333.8574 | 5706.3135 | 44915.3125 | 4501.8569 | 1 | 0.76527
1942-06-30 | 2844.5667 | 6680 | 35241.1875 | 4525.4165 | 1 | 0.76527
1942-07-31 | 4572.6294 | 6495.2134 | 23891.75 | 4572.6294 | 1 | 0.76527
1942-08-31 | 4531.0205 | 6680 | 18492.1934 | 4531.0205 | 1 | 0.76527
1942-09-30 | 4469.0908 | 6680 | 22139.2715 | 4469.0908 | 1 | 0.76527
1942-10-31 | 4345.8467 | 6313.4248 | 16398.8789 | 4345.8467 | 1 | 0.76527
1942-11-30 | 4250.7856 | 6680 | 21862.3203 | 4250.7856 | 1 | 0.76527
1942-12-31 | 4222.2769 | 6876.8257 | 34173.5742 | 4222.2769 | 1 | 0.76527
1943-01-31 | 4226.5571 | 6817.1177 | 93115.9609 | 4226.5571 | 0.92151 | 0.76527
1943-02-28 | 4245.0303 | 7022.9673 | 65416.2812 | 4245.0303 | 1 | 0.76527
1943-03-31 | 2414.4158 | 6461.7686 | 98000.0312 | 4298.0625 | 0.85689 | 0.79592
1943-04-30 | 2207.2686 | 5439.4268 | 36209.0547 | 4468.3486 | 0.81603 | 0.73943
1943-05-31 | 2176.9626 | 3876.989 | 23512.1855 | 4518.1611 | 0.81603 | 0.88776
1943-06-30 | 2807.958 | 1930.1664 | 18501.8809 | 4545.4917 | 0.81603 | 0.88776
1943-07-31 | 4600 | 2508.6121 | 19889.834 | 4600 | 0.81603 | 0.88776
1943-08-31 | 4551.9932 | 5037.252 | 16731.6895 | 4551.9932 | 0.81603 | 0.88776
1943-09-30 | 4480.1504 | 5227.208 | 14934.3984 | 4480.1504 | 0.81603 | 0.88776
1943-10-31 | 4367.3623 | 5461.4033 | 15180.5957 | 4367.3623 | 0.81603 | 0.88776
1943-11-30 | 4257.5713 | 4748.2925 | 14443.0439 | 4257.5713 | 0.81603 | 0.88776
1943-12-31 | 4224.4683 | 5952.6997 | 17345.25 | 4224.4683 | 0.81603 | 0.88776
1944-01-31 | 4229.0327 | 5572.9639 | 16784.5859 | 4229.0327 | 0.60971 | 0.88776
1944-02-29 | 4247.6245 | 7681.124 | 28343.4102 | 4247.6245 | 0.70428 | 0.88776
1944-03-31 | 4217.0298 | 4217.0298 | 24097.3125 | 4270.3228 | 0.86852 | 0.5242
1944-04-30 | 1699.2664 | 2524.1384 | 15909.3838 | 4448.4536 | 0.98225 | 0.5242
1944-05-31 | 1911.2903 | 1708.9156 | 14316.3193 | 4469.771 | 0.98225 | 0.5242
1944-06-30 | 3000 | 4068.0176 | 20194.3359 | 4485.9092 | 0.98225 | 0.5242
1944-07-31 | 4518.2495 | 6680 | 20837.7559 | 4518.2495 | 0.98225 | 0.5242
1944-08-31 | 2211.6589 | 3113.7861 | 12083.1816 | 4489.7476 | 0.98225 | 0.5242
1944-09-30 | 3150.146 | 4003.7666 | 12198.8721 | 4421.6299 | 0.98225 | 0.5242
1944-10-31 | 4303.5044 | 5324.8599 | 15919.8691 | 4303.5049 | 0.98225 | 0.5242
1944-11-30 | 4237.4321 | 6680 | 17853.1582 | 4237.4321 | 0.98225 | 0.5242
1944-12-31 | 4217.9644 | 7089.7568 | 19217.4004 | 4217.9644 | 0.98225 | 0.5242
1945-01-31 | 4221.6855 | 6209.5508 | 16380.6113 | 4221.6855 | 0.55862 | 0.5242
1945-02-28 | 4236.5742 | 8500 | 60823.1094 | 4236.5767 | 0.54319 | 0.5242
1945-03-31 | 4136.1631 | 6866.6914 | 32125.0449 | 4279.3955 | 0.91439 | 0.61307
1945-04-30 | 2405.4233 | 3060.0779 | 19658.2461 | 4458.8066 | 1 | 0.6362
1945-05-31 | 1500 | 3238.8237 | 19604.1562 | 4495.8921 | 1 | 0.72045
1945-06-30 | 2650 | 3930.1169 | 19814.543 | 4518.0723 | 1 | 0.72045
1945-07-31 | 4562.5205 | 6679.9995 | 24922.6387 | 4562.5205 | 1 | 0.72045
1945-08-31 | 4523.3481 | 3950.0447 | 15732.79 | 4523.3481 | 1 | 0.72045
1945-09-30 | 4465.0454 | 5201.9146 | 14872.2461 | 4465.0454 | 1 | 0.72045
1945-10-31 | 4086.5312 | 5328.6426 | 14484.8838 | 4337.9756 | 1 | 0.72045
1945-11-30 | 4248.3032 | 6680 | 22303.3184 | 4248.3032 | 1 | 0.72045
1945-12-31 | 4221.4751 | 7678.0645 | 83917.3828 | 4221.4751 | 1 | 0.72045
1946-01-31 | 4225.6514 | 8500 | 53669.0586 | 4225.6514 | 1 | 0.72045
1946-02-28 | 4243.4585 | 4781.9087 | 25786.7637 | 4243.4585 | 1 | 0.72045
1946-03-31 | 4274.9873 | 5452.8696 | 27793.877 | 4274.9878 | 1 | 0.56989
1946-04-30 | 2111.5415 | 2958.5957 | 20957.6504 | 4454.7178 | 1 | 0.59197
1946-05-31 | 800 | 3333.8179 | 20429.2656 | 4482.9956 | 1 | 0.62356
1946-06-30 | 2475 | 3556.5896 | 17512.6719 | 4502.1929 | 1 | 0.62356
1946-07-31 | 4540.6636 | 6423.3613 | 25338.3496 | 4540.6636 | 1 | 0.62356
1946-08-31 | 4506.7593 | 5004.1567 | 16821.5156 | 4506.7593 | 1 | 0.62356
1946-09-30 | 4456.2974 | 4795.1714 | 14233.0293 | 4456.2974 | 1 | 0.62356
1946-10-31 | 4320.957 | 4807.3535 | 14525.9424 | 4320.957 | 1 | 0.62356
1946-11-30 | 4242.936 | 5117.9639 | 14631.6465 | 4242.936 | 1 | 0.62356
1946-12-31 | 4219.7417 | 6639.5771 | 18970.2871 | 4219.7417 | 1 | 0.62356
1947-01-31 | 4223.6934 | 4517.21 | 14897.6689 | 4223.6934 | 0.48148 | 0.62356
1947-02-28 | 4240.061 | 5413.7686 | 21452.957 | 4240.061 | 0.42321 | 0.62356
1947-03-31 | 4015.7366 | 4015.7366 | 22947.0664 | 4252.1157 | 0.46746 | 0.34585
1947-04-30 | 1596.1401 | 1856.463 | 15606.2656 | 4457.6777 | 0.7432 | 0.62399
1947-05-31 | 1067.3842 | 2083.4097 | 14540.626 | 4483.0527 | 0.7432 | 0.62399
1947-06-30 | 2779.4753 | 3265.5129 | 17716.918 | 4502.2627 | 0.7432 | 0.62399
1947-07-31 | 4296.2705 | 5677.312 | 20350.5918 | 4540.7598 | 0.7432 | 0.62399
1947-08-31 | 3146.3806 | 5077.8735 | 15624.2266 | 4506.832 | 0.7432 | 0.62399
1947-09-30 | 4456.3359 | 4017.6848 | 13562.29 | 4456.3359 | 0.7432 | 0.62399
1947-10-31 | 3986.6758 | 5654.8477 | 14833.1133 | 4321.0317 | 0.7432 | 0.62399
1947-11-30 | 4129.1611 | 4460.5928 | 14106.2715 | 4242.9595 | 0.7432 | 0.62399
1947-12-31 | 2154.0168 | 5663.3428 | 14749.8135 | 4219.7495 | 0.7432 | 0.62399
1948-01-31 | 4163.1343 | 6781.0503 | 17211.0156 | 4223.7021 | 0.03272 | 0.62399
1948-02-29 | 800 | 429.2125 | 13126.1104 | 4238.6938 | 0.13929 | 0.62399
1948-03-31 | 3111.3289 | 3111.3289 | 17779.0215 | 4235.1938 | 0.051721 | 0.1801
1948-04-30 | 2546.6667 | 3713.3792 | 29748.7969 | 4368.1631 | 0.28056 | 0.33515
1948-05-31 | 1911.2903 | 4360.7773 | 32554.4102 | 4452.0039 | 0.77564 | 0.39071
1948-06-30 | 3000 | 5123.7944 | 23210.8418 | 4464.0327 | 0.77564 | 0.39071
1948-07-31 | 4480.9795 | 5218.9692 | 21014.0254 | 4488.1377 | 0.77564 | 0.39071
1948-08-31 | 4466.894 | 3565.1062 | 15281.2256 | 4466.894 | 0.77564 | 0.39071
1948-09-30 | 4369.9434 | 6680 | 17297.4336 | 4369.9434 | 0.77564 | 0.39071
1948-10-31 | 4280.0596 | 4990.9619 | 14586.6533 | 4280.0596 | 0.77564 | 0.39071
1948-11-30 | 4230.0376 | 3955.3748 | 13746.168 | 4230.0376 | 0.77564 | 0.39071
1948-12-31 | 4215.5762 | 4995.2769 | 15810.124 | 4215.5762 | 0.77564 | 0.39071
1949-01-31 | 4218.9878 | 2523.6216 | 14348.5918 | 4218.9878 | 0.2662 | 0.39071
1949-02-28 | 2627.6733 | 3736.6616 | 14385.293 | 4231.896 | 0.19391 | 0.39071
1949-03-31 | 3694.8281 | 7073.8208 | 49733.1914 | 4250.0229 | 0.21084 | 0.32535
1949-04-30 | 1734.5558 | 2059.4502 | 16341.5 | 4458.8066 | 0.47381 | 0.6362
1949-05-31 | 1301.1552 | 1378.8242 | 15885.417 | 4486.3901 | 0.47381 | 0.64906
1949-06-30 | 2998.4241 | 2998.4241 | 17133.8516 | 4506.3726 | 0.47381 | 0.64906
1949-07-31 | 4546.4165 | 3769.531 | 17981.3066 | 4546.4165 | 0.47381 | 0.64906
1949-08-31 | 3159.9116 | 3424.1501 | 13681.5645 | 4511.1255 | 0.47381 | 0.64906
1949-09-30 | 4458.6001 | 4767.6064 | 14231.2354 | 4458.6001 | 0.47381 | 0.64906
1949-10-31 | 4041.002 | 4114.5513 | 13729.4189 | 4325.4365 | 0.47381 | 0.64906
1949-11-30 | 4244.3486 | 3500.1235 | 13277.1543 | 4244.3486 | 0.47381 | 0.64906
1949-12-31 | 4220.1982 | 2121.1462 | 12487.3096 | 4220.1982 | 0.47381 | 0.64906
1950-01-31 | 4224.209 | 7367.3501 | 24639.2168 | 4224.209 | 0.054831 | 0.64906
1950-02-28 | 4240.9551 | 7442.0469 | 40831.6328 | 4240.9551 | 0.3639 | 0.64906
1950-03-31 | 4253.376 | 3727.7517 | 22803.2227 | 4253.3765 | 0.5506 | 0.3582
1950-04-30 | 2621.4526 | 3226.8652 | 24752.4824 | 4451.1533 | 0.846 | 0.5534
1950-05-31 | 1790.2839 | 2864.2903 | 20294.6602 | 4473.6582 | 0.846 | 0.5534
1950-06-30 | 3000 | 3279.1511 | 17940.4316 | 4490.6953 | 0.846 | 0.5534
1950-07-31 | 3541.1809 | 6680 | 24434.9805 | 4524.8374 | 0.846 | 0.5534
1950-08-31 | 4346.0576 | 5069.1353 | 16662.7871 | 4494.748 | 0.846 | 0.5534
1950-09-30 | 4432.9385 | 5651.1836 | 15514.0342 | 4432.9385 | 0.846 | 0.5534
1950-10-31 | 4308.6348 | 6680 | 16905.5918 | 4308.6348 | 0.846 | 0.5534
1950-11-30 | 4239.0498 | 6680 | 66146.2031 | 4239.0498 | 0.846 | 0.5534
1950-12-31 | 4218.4868 | 7678.0645 | 111823.2422 | 4218.4868 | 0.846 | 0.5534
1951-01-31 | 4222.2754 | 8500 | 80526.2422 | 4222.2754 | 1 | 0.5534
1951-02-28 | 4237.6011 | 7011.71 | 78784.1094 | 4237.6011 | 1 | 0.5534
1951-03-31 | 3920.9631 | 6873.2334 | 42324.3086 | 4281.0908 | 1 | 0.62968
1951-04-30 | 2515.1907 | 3477.0974 | 21002.3359 | 4458.8066 | 0.95195 | 0.6362
1951-05-31 | 1500 | 3407.4485 | 21701.1777 | 4496.6558 | 0.95195 | 0.72619
1951-06-30 | 2650 | 3800.0244 | 18428.6426 | 4519.0122 | 0.95195 | 0.72619
1951-07-31 | 3398.5898 | 3158.655 | 22673.4199 | 4563.8145 | 0.95195 | 0.72619
1951-08-31 | 4524.3301 | 5400.8403 | 17008.9336 | 4524.3301 | 0.95195 | 0.72619
1951-09-30 | 4465.563 | 4728.563 | 14144.8096 | 4465.563 | 0.95195 | 0.72619
1951-10-31 | 4338.9829 | 4279.376 | 13838.1904 | 4338.9829 | 0.95195 | 0.72619
1951-11-30 | 4248.6211 | 6680 | 19392.1191 | 4248.6211 | 0.95195 | 0.72619
1951-12-31 | 4221.5781 | 7137.5273 | 60168.6328 | 4221.5781 | 0.95195 | 0.72619
1952-01-31 | 4225.7676 | 8500 | 88788.3438 | 4225.7676 | 1 | 0.72619
1952-02-29 | 4242.1543 | 8084.4365 | 83897.6562 | 4242.1543 | 1 | 0.72619
1952-03-31 | 4293.938 | 7560.645 | 76067.9453 | 4293.938 | 1 | 0.75551
1952-04-30 | 3139.5874 | 6125.3335 | 76105.8281 | 4477.3599 | 1 | 0.83692
1952-05-31 | 3000 | 6176.7739 | 81896.3906 | 4533.1001 | 1 | 1
1952-06-30 | 3000 | 6680 | 54605.9805 | 4563.8862 | 1 | 1
1952-07-31 | 4600 | 6680 | 26548.4883 | 4600 | 1 | 1
1952-08-31 | 4571.209 | 6680 | 19934.4121 | 4571.209 | 1 | 1
1952-09-30 | 4490.2837 | 6680 | 27203.2656 | 4490.2837 | 1 | 1
1952-10-31 | 4387.0762 | 6680 | 17988.3535 | 4387.0762 | 1 | 1
1952-11-30 | 4263.7886 | 6204.8223 | 16105.5557 | 4263.7886 | 1 | 1
1952-12-31 | 4226.4766 | 6704.2026 | 44778.3867 | 4226.4766 | 1 | 1
1953-01-31 | 4231.3013 | 6845.0337 | 109508.5156 | 4231.3013 | 1 | 1
1953-02-28 | 4253.2612 | 6235.5044 | 29967.9023 | 4253.2612 | 1 | 1
1953-03-31 | 3072.2615 | 4847.0435 | 22626.5859 | 4270.6626 | 0.86443 | 0.52752
1953-04-30 | 2526.6047 | 3143.6064 | 21142.0996 | 4436.8926 | 0.95547 | 0.49419
1953-05-31 | 2274.1936 | 4756.7119 | 31540.8027 | 4477.7739 | 0.95547 | 0.58433
1953-06-30 | 3000 | 5911.8521 | 28198.0391 | 4495.7632 | 0.95547 | 0.58433
1953-07-31 | 4531.8135 | 3989.7844 | 21564.0449 | 4531.8135 | 0.95547 | 0.58433
1953-08-31 | 4500.0425 | 5240.8477 | 16685.8633 | 4500.0425 | 0.95547 | 0.58433
1953-09-30 | 4444.9126 | 6680 | 21258.8809 | 4444.9126 | 0.95547 | 0.58433
1953-10-31 | 4314.0664 | 6576.1504 | 16754.1797 | 4314.0664 | 0.95547 | 0.58433
1953-11-30 | 4240.7627 | 6680 | 18402.6602 | 4240.7627 | 0.95547 | 0.58433
1953-12-31 | 4219.04 | 3818.8621 | 13512.0117 | 4219.04 | 0.95547 | 0.58433
1954-01-31 | 4222.9004 | 6777.2578 | 38138.9492 | 4222.9004 | 0.84868 | 0.58433
1954-02-28 | 4238.6851 | 6998.7246 | 64815.1953 | 4238.6851 | 0.91543 | 0.58433
1954-03-31 | 2943.4563 | 6781.7842 | 53496.4023 | 4285.5449 | 0.90315 | 0.6733
1954-04-30 | 2546.6667 | 4268.019 | 44031.1758 | 4458.8066 | 0.9675 | 0.6362
1954-05-31 | 800 | 1805.3341 | 16830.0684 | 4491.6929 | 0.9675 | 0.6889
1954-06-30 | 2475 | 5045.9155 | 21488.3301 | 4512.9014 | 0.9675 | 0.6889
1954-07-31 | 3211.4114 | 5667.3882 | 25017.9355 | 4555.4033 | 0.9675 | 0.6889
1954-08-31 | 4517.9463 | 3320.793 | 14752.79 | 4517.9463 | 0.9675 | 0.6889
1954-09-30 | 4462.1968 | 4495.5708 | 13832.5264 | 4462.1968 | 0.9675 | 0.6889
1954-10-31 | 4332.4341 | 5763.6748 | 15536.9453 | 4332.4341 | 0.9675 | 0.6889
1954-11-30 | 4246.5557 | 6680 | 18769.5234 | 4246.5557 | 0.9675 | 0.6889
1954-12-31 | 4220.9111 | 7044.3335 | 28067.1523 | 4220.9111 | 0.9675 | 0.6889
1955-01-31 | 4225.0142 | 7522.6265 | 23510.6953 | 4225.0142 | 0.5326 | 0.6889
1955-02-28 | 4242.3521 | 1763.6399 | 17674.3867 | 4242.3521 | 0.65924 | 0.6889
1955-03-31 | 2267.7505 | 2267.7505 | 12958.5752 | 4264.7002 | 0.54061 | 0.46912
1955-04-30 | 1287.0651 | 1955.9379 | 14178.7529 | 4426.0596 | 0.50448 | 0.46912
1955-05-31 | 1506.4957 | 2048.238 | 14550.7227 | 4462.4399 | 0.50632 | 0.46912
1955-06-30 | 3000 | 3739.071 | 19254.4902 | 4476.8828 | 0.50632 | 0.46912
1955-07-31 | 4101.127 | 5268.7817 | 18834.7539 | 4505.8252 | 0.50632 | 0.46912
1955-08-31 | 2514.2456 | 2667.7344 | 12032.7959 | 4480.3179 | 0.50632 | 0.46912
1955-09-30 | 4400.3037 | 4874.2974 | 14268.6172 | 4400.3037 | 0.50632 | 0.46912
1955-10-31 | 3115.8999 | 3825.2939 | 13062.3994 | 4293.8311 | 0.50632 | 0.46912
1955-11-30 | 4234.3809 | 4761.4927 | 14438.1621 | 4234.3809 | 0.50632 | 0.46912
1955-12-31 | 4216.979 | 7678.0645 | 115464.8281 | 4216.979 | 0.50632 | 0.46912
1956-01-31 | 4220.5649 | 8500 | 166956.4844 | 4220.5723 | 1 | 0.46912
1956-02-29 | 4233.4507 | 6352.4614 | 94291.2969 | 4233.4507 | 1 | 0.46912
1956-03-31 | 3427.334 | 6533.4053 | 46338.6797 | 4285.8071 | 1 | 0.67587
1956-04-30 | 2507.8525 | 4203.8945 | 25810.4414 | 4460.8516 | 1 | 0.65832
1956-05-31 | 800 | 5102.0073 | 48531.8672 | 4494.5269 | 1 | 0.7102
1956-06-30 | 2475 | 6680 | 30738.877 | 4516.3911 | 1 | 0.7102
1956-07-31 | 4560.207 | 5486.5532 | 22733.2207 | 4560.207 | 1 | 0.7102
1956-08-31 | 4521.5918 | 5583.0889 | 17269.3262 | 4521.5918 | 1 | 0.7102
1956-09-30 | 4464.1191 | 6680 | 23175.0586 | 4464.1191 | 1 | 0.7102
1956-10-31 | 4336.1738 | 6680 | 18564.0312 | 4336.1738 | 1 | 0.7102
1956-11-30 | 4247.7349 | 6228.2808 | 16116.9482 | 4247.7349 | 1 | 0.7102
1956-12-31 | 4221.292 | 6021.5059 | 15862.3291 | 4221.292 | 1 | 0.7102
1957-01-31 | 4225.4443 | 5248.748 | 17768.9336 | 4225.4443 | 0.85625 | 0.7102
1957-02-28 | 4243.0991 | 6972.8604 | 34455.6172 | 4243.0991 | 0.85606 | 0.7102
1957-03-31 | 2886.7549 | 6462.4482 | 49966.1445 | 4285.8315 | 0.80278 | 0.67611
1957-04-30 | 2164.0723 | 2800.9092 | 16702.9258 | 4458.8066 | 0.77256 | 0.6362
1957-05-31 | 2274.1936 | 3661.47 | 25485.8828 | 4494.312 | 0.77256 | 0.70858
1957-06-30 | 3000 | 2936.7456 | 16962.1309 | 4516.1265 | 0.77256 | 0.70858
1957-07-31 | 2156.5945 | 2701.2114 | 19628.5156 | 4559.8428 | 0.77256 | 0.70858
1957-08-31 | 4521.3154 | 5746.2397 | 17343.4453 | 4521.3154 | 0.77256 | 0.70858
1957-09-30 | 4463.9736 | 4780.748 | 14222.6484 | 4463.9736 | 0.77256 | 0.70858
1957-10-31 | 4335.8906 | 6680 | 21963.582 | 4335.8906 | 0.77256 | 0.70858
1957-11-30 | 4247.6455 | 6680 | 18779.3145 | 4247.6455 | 0.77256 | 0.70858
1957-12-31 | 4221.2632 | 7066.686 | 26677.5117 | 4221.2632 | 0.77256 | 0.70858
1958-01-31 | 4225.4116 | 7295.3223 | 49867.6797 | 4225.4116 | 0.98314 | 0.70858
1958-02-28 | 4243.0425 | 6917.2407 | 190014.0469 | 4243.0425 | 1 | 0.70858
1958-03-31 | 4279.8267 | 6550.7607 | 104946.7656 | 4279.8267 | 1 | 0.61729
1958-04-30 | 3044.4873 | 6125.3335 | 107490.9297 | 4463.8296 | 1 | 0.69054
1958-05-31 | 3000 | 6176.7739 | 60935.3633 | 4533.1001 | 1 | 1
1958-06-30 | 3000 | 6680 | 45690.1875 | 4563.8862 | 1 | 1
1958-07-31 | 4600 | 6591.168 | 23760.6797 | 4600 | 1 | 1
1958-08-31 | 4571.209 | 6680 | 20244.5898 | 4571.209 | 1 | 1
1958-09-30 | 4490.2837 | 6680 | 25261.0625 | 4490.2837 | 1 | 1
1958-10-31 | 4387.0762 | 6680 | 19105.3477 | 4387.0762 | 1 | 1
1958-11-30 | 4263.7886 | 5283.3789 | 15166.7178 | 4263.7886 | 1 | 1
1958-12-31 | 4226.4766 | 5624.646 | 15329.79 | 4226.4766 | 1 | 1
1959-01-31 | 4231.3013 | 6815.0166 | 37182.832 | 4231.3013 | 0.90167 | 1
1959-02-28 | 4253.2612 | 6967.3301 | 56826.8828 | 4253.2612 | 0.85414 | 1
1959-03-31 | 2832.6206 | 4004.7388 | 19535.3125 | 4269.7373 | 0.89735 | 0.51846
1959-04-30 | 1767.4395 | 2095.6858 | 14295.1777 | 4427.4619 | 0.85414 | 0.47237
1959-05-31 | 2092.7419 | 1147.4496 | 14755.2842 | 4467.3779 | 0.85414 | 0.50622
1959-06-30 | 3000 | 4962.0361 | 22748.6758 | 4482.9629 | 0.85414 | 0.50622
1959-07-31 | 4344.2441 | 3934.6699 | 20660.6836 | 4514.1943 | 0.85414 | 0.50622
1959-08-31 | 3625.6521 | 4114.624 | 14875.9365 | 4486.6699 | 0.85414 | 0.50622
1959-09-30 | 3674.3669 | 3913.9231 | 11674.293 | 4414.6689 | 0.85414 | 0.50622
1959-10-31 | 3611.4961 | 4441.877 | 13488.9805 | 4300.3472 | 0.85414 | 0.50622
1959-11-30 | 4236.436 | 5224.0801 | 14949.4717 | 4236.436 | 0.85414 | 0.50622
1959-12-31 | 3389.4678 | 6321.7505 | 17913.4336 | 4217.6426 | 0.85414 | 0.50622
1960-01-31 | 4221.3223 | 4678.9224 | 13692.6846 | 4221.3223 | 0.017979 | 0.50622
1960-02-29 | 4234.707 | 7152.5244 | 32642.8828 | 4234.707 | 0.063718 | 0.50622
1960-03-31 | 4048.1082 | 4048.1082 | 23132.0469 | 4241.314 | 0.29132 | 0.24005
1960-04-30 | 900.2235 | 351.0137 | 12740.4551 | 4407.7666 | 0.5638 | 0.42679
1960-05-31 | 1828.6241 | 1828.624 | 14042.9229 | 4456.8062 | 0.5638 | 0.42679
1960-06-30 | 2692.9456 | 3332.8298 | 18404.8574 | 4469.9458 | 0.5638 | 0.42679
1960-07-31 | 2490.8718 | 6232.7886 | 19177.8105 | 4496.2769 | 0.5638 | 0.42679
1960-08-31 | 2616.4541 | 2985.7827 | 12321.8926 | 4473.0713 | 0.5638 | 0.42679
1960-09-30 | 3913.1638 | 4116.3887 | 12969.8232 | 4383.9136 | 0.5638 | 0.42679
1960-10-31 | 3373.3716 | 2557.5588 | 12024.1729 | 4286.3965 | 0.5638 | 0.42679
1960-11-30 | 4232.0361 | 5869.709 | 15541.1465 | 4232.0361 | 0.5638 | 0.42679
1960-12-31 | 4216.2217 | 6990.8389 | 21397.2891 | 4216.2217 | 0.5638 | 0.42679
1961-01-31 | 4219.7168 | 4887.7705 | 14011.5195 | 4219.7168 | 0.31705 | 0.42679
1961-02-28 | 4233.1611 | 7324.998 | 37713.4023 | 4233.1611 | 0.4115 | 0.42679
1961-03-31 | 4260.332 | 2927.6423 | 20537.0703 | 4260.332 | 0.49698 | 0.42634
1961-04-30 | 894.7819 | 1443.8506 | 12521.4463 | 4457.8828 | 0.72419 | 0.62621
1961-05-31 | 1582.5165 | 530.5405 | 13065.0576 | 4479.6045 | 0.72419 | 0.59808
1961-06-30 | 3000 | 1756.0953 | 16794.752 | 4498.0171 | 0.72419 | 0.59808
1961-07-31 | 2915.8044 | 4514.0405 | 17289.4805 | 4534.916 | 0.72419 | 0.59808
1961-08-31 | 3646.7334 | 2921.7571 | 13883.4404 | 4502.397 | 0.72419 | 0.59808
1961-09-30 | 4450.2378 | 5175.3306 | 14808.5674 | 4450.2378 | 0.72419 | 0.59808
1961-10-31 | 4316.4814 | 4738.9858 | 14825.542 | 4316.4819 | 0.72419 | 0.59808
1961-11-30 | 3949.9287 | 4193.7788 | 13427.8672 | 4241.5244 | 0.72419 | 0.59808
1961-12-31 | 4219.2856 | 6491.1831 | 18989.8457 | 4219.2861 | 0.72419 | 0.59808
1962-01-31 | 3449.051 | 2169.6667 | 11731.5703 | 4223.1782 | 0.06833 | 0.59808
1962-02-28 | 4239.1675 | 8396.3008 | 56340.3047 | 4239.1675 | 0.065452 | 0.59808
1962-03-31 | 4274.1943 | 5467.2852 | 27832.7988 | 4274.1943 | 0.59596 | 0.56212
1962-04-30 | 2070.0786 | 2796.8855 | 18000.9629 | 4454.0005 | 0.94233 | 0.5842
1962-05-31 | 1672.6272 | 556.3895 | 15857.7285 | 4484.1729 | 0.94233 | 0.6324
1962-06-30 | 3000 | 3976.9358 | 19934.1035 | 4503.6421 | 0.94233 | 0.6324
1962-07-31 | 4303.0371 | 6680 | 25708.8164 | 4542.6582 | 0.94233 | 0.6324
1962-08-31 | 4470.4658 | 6680 | 18299.7754 | 4508.2729 | 0.94233 | 0.6324
1962-09-30 | 4457.0957 | 4543.4624 | 13979.8857 | 4457.0957 | 0.94233 | 0.6324
1962-10-31 | 4322.5103 | 6680 | 39988.5078 | 4322.5103 | 0.94233 | 0.6324
1962-11-30 | 4243.4258 | 6680 | 18177.6543 | 4243.4258 | 0.94233 | 0.6324
1962-12-31 | 4219.8999 | 7000.8237 | 28066.4434 | 4219.8999 | 0.94233 | 0.6324
1963-01-31 | 4223.8721 | 7336.5708 | 24817.0859 | 4223.8721 | 0.90651 | 0.6324
1963-02-28 | 4240.3711 | 7680.7881 | 79822 | 4240.3711 | 1 | 0.6324
1963-03-31 | 4274.3281 | 5931.9258 | 29160.7266 | 4274.3281 | 0.89894 | 0.56343
1963-04-30 | 2946.6667 | 4605.7319 | 98071.6719 | 4454.2031 | 1 | 0.5864
1963-05-31 | 1500 | 4604.8726 | 33994.3906 | 4492.9517 | 1 | 0.69836
1963-06-30 | 2650 | 3985.4138 | 20534.9609 | 4514.4512 | 1 | 0.69836
1963-07-31 | 2201.0618 | 6484.0903 | 25893.3867 | 4557.5366 | 1 | 0.69836
1963-08-31 | 4519.5654 | 3354.9592 | 14968.6924 | 4519.5654 | 1 | 0.69836
1963-09-30 | 4463.0503 | 6371.9512 | 16669.2344 | 4463.0503 | 1 | 0.69836
1963-10-31 | 4334.0947 | 6680 | 16944.7617 | 4334.0947 | 1 | 0.69836
1963-11-30 | 4247.0791 | 6680 | 31203.4473 | 4247.0791 | 1 | 0.69836
1963-12-31 | 4221.0801 | 6770.1802 | 16909.6328 | 4221.0801 | 1 | 0.69836
1964-01-31 | 4225.2051 | 6836.4111 | 25003.125 | 4225.2051 | 0.97559 | 0.69836
1964-02-29 | 4241.2119 | 1956.2563 | 17861.082 | 4241.2119 | 1 | 0.69836
1964-03-31 | 2473.2388 | 2473.2388 | 14132.793 | 4271.5146 | 0.90383 | 0.53588
1964-04-30 | 1639.9508 | 1827.829 | 15183.0723 | 4431.6616 | 0.88434 | 0.48209
1964-05-31 | 1911.2903 | 2120.1555 | 16626.0879 | 4465.2827 | 0.88434 | 0.49048
1964-06-30 | 3000 | 3479.0488 | 18511.5684 | 4480.3823 | 0.88434 | 0.49048
1964-07-31 | 4510.6426 | 6680 | 20902.8145 | 4510.6426 | 0.88434 | 0.49048
1964-08-31 | 3008.6316 | 5260.9502 | 16187.54 | 4483.9746 | 0.88434 | 0.49048
1964-09-30 | 3750.9316 | 5021.6421 | 13532.1396 | 4408.5728 | 0.88434 | 0.49048
1964-10-31 | 2980.7715 | 4041.7646 | 12119.7979 | 4297.582 | 0.88434 | 0.49048
1964-11-30 | 4235.564 | 6680 | 16793.1758 | 4235.564 | 0.88434 | 0.49048
1964-12-31 | 4217.3613 | 7204.1436 | 98281.9844 | 4217.3613 | 0.88434 | 0.49048
1965-01-31 | 4221.0039 | 8500 | 114206.8984 | 4221.0039 | 0.74082 | 0.49048
1965-02-28 | 4235.394 | 8500 | 41336.8672 | 4235.394 | 0.92442 | 0.49048
1965-03-31 | 4278.3325 | 4328.6118 | 24591.2695 | 4278.334 | 0.77204 | 0.60267
1965-04-30 | 2546.6667 | 5057.6968 | 54471.3906 | 4457.7905 | 0.75756 | 0.62521
1965-05-31 | 1681.3501 | 3475.7097 | 24553.0156 | 4490.3271 | 0.75756 | 0.67864
1965-06-30 | 3000 | 2316.0322 | 19506.4355 | 4511.2202 | 0.75756 | 0.67864
1965-07-31 | 4553.0889 | 2197.6797 | 19888.2305 | 4553.0889 | 0.75756 | 0.67864
1965-08-31 | 4516.1899 | 6052.7837 | 17313.6973 | 4516.1899 | 0.75756 | 0.67864
1965-09-30 | 4461.2705 | 6098.3311 | 16245.542 | 4461.2705 | 0.75756 | 0.67864
1965-10-31 | 4330.6313 | 4732.3325 | 14683.9814 | 4330.6318 | 0.75756 | 0.67864
1965-11-30 | 4245.9873 | 6680 | 31995.8164 | 4245.9873 | 0.75756 | 0.67864
1965-12-31 | 4220.7275 | 7530.7871 | 23734.2891 | 4220.7275 | 0.75756 | 0.67864
1966-01-31 | 4224.8066 | 6740.1572 | 38791.3867 | 4224.8066 | 1 | 0.67864
1966-02-28 | 4241.9927 | 6814.9761 | 34870.4609 | 4241.9927 | 0.99717 | 0.67864
1966-03-31 | 4277.772 | 6403.063 | 31336.3379 | 4277.772 | 0.82025 | 0.59717
1966-04-30 | 2178.1458 | 2530.4436 | 19324.2363 | 4457.2695 | 0.7248 | 0.61957
1966-05-31 | 1125 | 300 | 14616.0107 | 4489.5815 | 0.7248 | 0.67304
1966-06-30 | 2562.5 | 1884.3153 | 14803.332 | 4510.3022 | 0.7248 | 0.67304
1966-07-31 | 3554.3086 | 3686.1875 | 20757.832 | 4551.8257 | 0.7248 | 0.67304
1966-08-31 | 4515.231 | 3173.5081 | 14865.1094 | 4515.231 | 0.7248 | 0.67304
1966-09-30 | 4460.7646 | 3166.9182 | 12375.2871 | 4460.7646 | 0.7248 | 0.67304
1966-10-31 | 4329.6479 | 6008.9824 | 15905.5859 | 4329.6479 | 0.7248 | 0.67304
1966-11-30 | 4245.6768 | 6680 | 17345.6387 | 4245.6768 | 0.7248 | 0.67304
1966-12-31 | 4220.627 | 7180.1436 | 41256.3047 | 4220.627 | 0.7248 | 0.67304
1967-01-31 | 4224.6934 | 7621.2109 | 65470.1641 | 4224.6934 | 0.88957 | 0.67304
1967-02-28 | 4241.7959 | 6973.1177 | 62996.625 | 4241.7959 | 1 | 0.67304
1967-03-31 | 4301.6504 | 6746.436 | 63879.6211 | 4301.6504 | 1 | 0.83106
1967-04-30 | 2681.623 | 6125.3335 | 60470.1406 | 4484.5122 | 1 | 0.9143
1967-05-31 | 3000 | 6176.7739 | 63556.1953 | 4533.1001 | 1 | 1
1967-06-30 | 3000 | 6680 | 57644.8359 | 4563.8862 | 1 | 1
1967-07-31 | 4600 | 6680 | 32061.4395 | 4600 | 1 | 1
1967-08-31 | 4571.209 | 6680 | 20013.373 | 4571.209 | 1 | 1
1967-09-30 | 4490.2837 | 6680 | 26502.5898 | 4490.2837 | 1 | 1
1967-10-31 | 4387.0762 | 6680 | 19968.7266 | 4387.0762 | 1 | 1
1967-11-30 | 4263.7886 | 6680 | 17195.4648 | 4263.7886 | 1 | 1
1967-12-31 | 4226.4766 | 6803.2817 | 18144.5078 | 4226.4766 | 1 | 1
1968-01-31 | 4231.3013 | 6842.2573 | 33477.4453 | 4231.3013 | 1 | 1
1968-02-29 | 4251.4248 | 7001.2324 | 67031.5 | 4251.4248 | 1 | 1
1968-03-31 | 3470.1321 | 6436.5806 | 36659.1211 | 4283.1616 | 0.84368 | 0.64996
1968-04-30 | 1826.3097 | 2217.8069 | 15016.0381 | 4458.8066 | 0.83442 | 0.6362
1968-05-31 | 1635.6682 | 2193.304 | 15227.0898 | 4489.5493 | 0.83442 | 0.6728
1968-06-30 | 3000 | 5066.8516 | 23048.1484 | 4510.2622 | 0.83442 | 0.6728
1968-07-31 | 4551.771 | 2958.4175 | 18819.7871 | 4551.771 | 0.83442 | 0.6728
1968-08-31 | 4424 | 4011.7346 | 14883.8643 | 4515.1895 | 0.83442 | 0.6728
1968-09-30 | 3912.2092 | 4248.1279 | 13071.1641 | 4460.7427 | 0.83442 | 0.6728
1968-10-31 | 4329.6055 | 4963.4482 | 14572.668 | 4329.6055 | 0.83442 | 0.6728
1968-11-30 | 4245.6626 | 5406.5625 | 14968.375 | 4245.6636 | 0.83442 | 0.6728
1968-12-31 | 4220.623 | 7063.6816 | 30315.9062 | 4220.623 | 0.83442 | 0.6728
1969-01-31 | 4224.6875 | 8500 | 127981.1484 | 4224.6885 | 0.65304 | 0.6728
1969-02-28 | 4241.7876 | 8500 | 145410.3594 | 4241.7876 | 1 | 0.6728
1969-03-31 | 4149.5376 | 6770.3076 | 73013.75 | 4314.8354 | 1 | 0.96022
1969-04-30 | 2706.2527 | 6125.3335 | 65400.5039 | 4490.752 | 1 | 0.9818
1969-05-31 | 3000 | 6176.7739 | 78231.4766 | 4533.1001 | 1 | 1
1969-06-30 | 3000 | 6680 | 49840.75 | 4563.8862 | 1 | 1
1969-07-31 | 4600 | 5098.0259 | 22629.6543 | 4600 | 1 | 1
1969-08-31 | 4571.209 | 6517.3887 | 18624.3809 | 4571.209 | 1 | 1
1969-09-30 | 4490.2837 | 6680 | 25899.957 | 4490.2837 | 1 | 1
1969-10-31 | 4387.0762 | 6680 | 19212.2598 | 4387.0762 | 1 | 1
1969-11-30 | 4263.7886 | 6680 | 17480.7559 | 4263.7886 | 1 | 1
1969-12-31 | 4226.4766 | 6872.2798 | 68745.2578 | 4226.4766 | 1 | 1
1970-01-31 | 4231.3013 | 6823.2129 | 213674.9062 | 4231.3013 | 0.93588 | 1
1970-02-28 | 4253.2612 | 7041.2178 | 86360.8906 | 4253.2612 | 1 | 1
1970-03-31 | 2695.7239 | 6446.6372 | 45267.0469 | 4284.6211 | 0.8381 | 0.66426
1970-04-30 | 2184.718 | 2686.9868 | 16955.7305 | 4458.8066 | 0.94271 | 0.6362
1970-05-31 | 1500 | 2707.7542 | 17904.0332 | 4494.5605 | 0.94271 | 0.71045
1970-06-30 | 2650 | 5036.043 | 21960.123 | 4516.4326 | 0.94271 | 0.71045
1970-07-31 | 3126.7241 | 4066.3816 | 22124.3613 | 4560.2642 | 0.94271 | 0.71045
1970-08-31 | 4521.6353 | 3829.6143 | 15597.6289 | 4521.6353 | 0.94271 | 0.71045
1970-09-30 | 4464.1421 | 4544.8125 | 13984.0391 | 4464.1421 | 0.94271 | 0.71045
1970-10-31 | 4336.2183 | 6041.1895 | 15965.2432 | 4336.2183 | 0.94271 | 0.71045
1970-11-30 | 4247.749 | 6680 | 27184.0703 | 4247.749 | 0.94271 | 0.71045
1970-12-31 | 4221.2964 | 7090.5278 | 64291.3438 | 4221.2964 | 0.94271 | 0.71045
1971-01-31 | 4225.4492 | 7524.562 | 58255.5625 | 4225.4492 | 1 | 0.71045
1971-02-28 | 4243.1079 | 5566.772 | 28028.2285 | 4243.1079 | 1 | 0.71045
1971-03-31 | 4272.1685 | 7135.2334 | 54459.543 | 4272.1685 | 1 | 0.54228
1971-04-30 | 2546.6667 | 3921.5669 | 28844.1797 | 4452.1299 | 1 | 0.56397
1971-05-31 | 800 | 4679.7217 | 34950.9336 | 4482.1621 | 1 | 0.6173
1971-06-30 | 3000 | 5381.7383 | 23947.8242 | 4501.166 | 1 | 0.6173
1971-07-31 | 3822.0439 | 6527.4136 | 26309.9355 | 4539.2505 | 1 | 0.6173
1971-08-31 | 4505.6865 | 5184.6885 | 16849.9941 | 4505.6865 | 1 | 0.6173
1971-09-30 | 4455.7319 | 6680 | 21489.8848 | 4455.7319 | 1 | 0.6173
1971-10-31 | 4319.8569 | 6680 | 16922.8574 | 4319.8569 | 1 | 0.6173
1971-11-30 | 4242.5889 | 4713.8237 | 14369.4561 | 4242.5889 | 1 | 0.6173
1971-12-31 | 4219.6299 | 7062.7417 | 19774.9102 | 4219.6299 | 1 | 0.6173
1972-01-31 | 4223.5669 | 6840.1079 | 19560.6094 | 4223.5669 | 0.98686 | 0.6173
1972-02-29 | 4238.4673 | 5491.0723 | 26296.0527 | 4238.4673 | 0.9734 | 0.6173
1972-03-31 | 4277.2515 | 6628.5029 | 39022.2148 | 4277.2515 | 0.86569 | 0.59206
1972-04-30 | 1647.1166 | 2166.7056 | 15270.8154 | 4456.7603 | 0.73238 | 0.61406
1972-05-31 | 1911.2903 | 2137.3596 | 14810.415 | 4490.792 | 0.73238 | 0.68213
1972-06-30 | 3000 | 3803.9399 | 20561.1855 | 4511.7925 | 0.73238 | 0.68213
1972-07-31 | 4377.8623 | 2103.6284 | 17932.8125 | 4553.877 | 0.73238 | 0.68213
1972-08-31 | 4375.854 | 4043.6152 | 16104.8643 | 4516.7876 | 0.73238 | 0.68213
1972-09-30 | 4461.5854 | 3868.2124 | 12815.0742 | 4461.5854 | 0.73238 | 0.68213
1972-10-31 | 4243.1343 | 5766.5415 | 15399.502 | 4331.2451 | 0.73238 | 0.68213
1972-11-30 | 4246.1807 | 6680 | 21904.4453 | 4246.1807 | 0.73238 | 0.68213
1972-12-31 | 4220.79 | 7046.8286 | 32203.7559 | 4220.79 | 0.73238 | 0.68213
1973-01-31 | 4224.877 | 7420.4409 | 87976.5703 | 4224.877 | 0.71687 | 0.68213
1973-02-28 | 4242.1147 | 6966.8042 | 95801.2266 | 4242.1147 | 1 | 0.68213
1973-03-31 | 4272.0752 | 6746.2832 | 62578.1406 | 4272.0752 | 1 | 0.54136
1973-04-30 | 2385.3257 | 3282.1018 | 21861.1309 | 4452.0508 | 1 | 0.56311
1973-05-31 | 1125 | 3304.5215 | 22738.1445 | 4483.418 | 1 | 0.62673
1973-06-30 | 2562.5 | 3957.6816 | 20307.1172 | 4502.7129 | 1 | 0.62673
1973-07-31 | 3102.2258 | 6680 | 25957.5938 | 4541.3789 | 1 | 0.62673
1973-08-31 | 4507.3022 | 2525.0273 | 14214.1211 | 4507.3022 | 1 | 0.62673
1973-09-30 | 4456.584 | 5213.2095 | 14876.6055 | 4456.584 | 1 | 0.62673
1973-10-31 | 4321.5142 | 6680 | 16925.4062 | 4321.5142 | 1 | 0.62673
1973-11-30 | 4243.1118 | 6680 | 72855.2344 | 4243.1118 | 1 | 0.62673
1973-12-31 | 4219.7988 | 7506.1826 | 77032.1172 | 4219.7988 | 1 | 0.62673
1974-01-31 | 4223.7573 | 7630.7793 | 139104.8438 | 4223.7573 | 1 | 0.62673
1974-02-28 | 4240.1724 | 7061.9561 | 47010.0234 | 4240.1724 | 1 | 0.62673
1974-03-31 | 4092.4097 | 6877.2412 | 116268.0156 | 4285.4873 | 1 | 0.67274
1974-04-30 | 2946.6667 | 4813.4297 | 72217.4531 | 4464.6685 | 1 | 0.69962
1974-05-31 | 1500 | 4166.2769 | 28532.9141 | 4508.6675 | 1 | 0.81643
1974-06-30 | 2650 | 5373.3613 | 26755.2422 | 4533.8022 | 1 | 0.81643
1974-07-31 | 4584.1724 | 6680 | 24881.2324 | 4584.1724 | 1 | 0.81643
1974-08-31 | 4539.7808 | 6680 | 18746.1426 | 4539.7808 | 1 | 0.81643
1974-09-30 | 4473.7109 | 6680 | 24635.9746 | 4473.7109 | 1 | 0.81643
1974-10-31 | 4354.834 | 6680 | 19625.4141 | 4354.834 | 1 | 0.81643
1974-11-30 | 4253.6201 | 6509.9834 | 16559.3906 | 4253.6201 | 1 | 0.81643
1974-12-31 | 4223.1924 | 6878.7354 | 19805.334 | 4223.1924 | 1 | 0.81643
1975-01-31 | 4227.5913 | 6816.54 | 18746.8457 | 4227.5913 | 0.92095 | 0.81643
1975-02-28 | 4246.8242 | 6958.6279 | 73195.4844 | 4246.8242 | 0.84294 | 0.81643
1975-03-31 | 4274.9995 | 6449.2256 | 94894.9922 | 4274.9995 | 0.87147 | 0.57001
1975-04-30 | 2546.6667 | 4200.0171 | 29515.0391 | 4454.7349 | 0.981 | 0.59215
1975-05-31 | 800 | 4546.7227 | 36441.6992 | 4485.9985 | 1 | 0.64612
1975-06-30 | 2475 | 6680 | 32330.1504 | 4505.8901 | 1 | 0.64612
1975-07-31 | 4545.7529 | 3517.0979 | 20431.1387 | 4545.7529 | 1 | 0.64612
1975-08-31 | 4510.6216 | 6680 | 18474.8906 | 4510.6216 | 1 | 0.64612
1975-09-30 | 4458.334 | 6680 | 23386.3691 | 4458.334 | 1 | 0.64612
1975-10-31 | 4324.9194 | 6680 | 23385.3711 | 4324.9194 | 1 | 0.64612
1975-11-30 | 4244.1855 | 6680 | 19279.5742 | 4244.1855 | 1 | 0.64612
1975-12-31 | 4220.1455 | 6971.8516 | 17711.3652 | 4220.1455 | 1 | 0.64612
1976-01-31 | 4224.1494 | 5703.3164 | 15561.4277 | 4224.1494 | 0.82571 | 0.64612
1976-02-29 | 2765.4543 | 4287.7075 | 15673.6943 | 4239.4434 | 0.74469 | 0.64612
1976-03-31 | 3044.7769 | 3469.083 | 18611.0293 | 4237.1221 | 0.72194 | 0.19899
1976-04-30 | 1423.7665 | 1783.5371 | 12535.916 | 4309.3184 | 0.63979 | 0.19899
1976-05-31 | 800 | 1406.5204 | 9781.1006 | 4358.4321 | 0.63979 | 0.19899
1976-06-30 | 1280.3837 | 2169.666 | 12398.0918 | 4405.4868 | 0.63979 | 0.19899
1976-07-31 | 2051.0786 | 5109.8022 | 16464.7852 | 4444.8882 | 0.63979 | 0.19899
1976-08-31 | 800 | 2879.4507 | 9730.1484 | 4406.0737 | 0.63979 | 0.19899
1976-09-30 | 2313.334 | 2976.9998 | 10013.7939 | 4295.7046 | 0.63979 | 0.19899
1976-10-31 | 4246.3828 | 4618.313 | 15017.8535 | 4246.3843 | 0.63979 | 0.19899
1976-11-30 | 4219.417 | 3771.647 | 12642.2334 | 4219.417 | 0.63979 | 0.19899
1976-12-31 | 1970.0857 | 4674.8452 | 15527.4814 | 4212.1465 | 0.63979 | 0.19899
1977-01-31 | 3663.8376 | 2480.2109 | 10794.0381 | 4215.1128 | 0.038713 | 0.19899
1977-02-28 | 4225.1729 | 1356.9854 | 20816.75 | 4225.1729 | 0.029848 | 0.19899
1977-03-31 | 800 | 793.9199 | 8345.4727 | 4231.0454 | 0.0018566 | 0.13946
1977-04-30 | 800 | 300 | 10584.0742 | 4283.5933 | 0.17909 | 0.13946
1977-05-31 | 800 | 300 | 7023.0049 | 4320.9385 | 0.18433 | 0.13946
1977-06-30 | 159.4553 | 119.654 | 11089.623 | 4359.4556 | 0.18433 | 0.13946
1977-07-31 | 268.6674 | 0 | 8887.1357 | 4407.2456 | 0.18433 | 0.13946
1977-08-31 | 2207.8364 | 300 | 9677.0312 | 4358.6572 | 0.18433 | 0.13946
1977-09-30 | 2462.0083 | 1755.8911 | 8815.5791 | 4272.6553 | 0.18433 | 0.13946
1977-10-31 | 2648.3884 | 979.8338 | 8344.8154 | 4235.9287 | 0.18433 | 0.13946
1977-11-30 | 1018.7084 | 2423.6511 | 8643.1133 | 4216.1196 | 0.18433 | 0.13946
1977-12-31 | 4100.7725 | 6954.6958 | 19481.8262 | 4211.0815 | 0.18433 | 0.13946
1978-01-31 | 4213.9102 | 7680.0947 | 69617.8203 | 4213.9102 | 0.023194 | 0.13946
1978-02-28 | 4223.0854 | 8121.8271 | 67127.75 | 4223.0854 | 0.80112 | 0.13946
1978-03-31 | 4290.3086 | 6480.0674 | 77523.1797 | 4290.3159 | 1 | 0.72004
1978-04-30 | 3695.1431 | 6125.3335 | 51518.7148 | 4468.5933 | 1 | 0.74208
1978-05-31 | 3000 | 6176.7739 | 31787.4785 | 4532.7808 | 1 | 0.9976
1978-06-30 | 3000 | 4497.2812 | 25887.9277 | 4563.4932 | 1 | 0.9976
1978-07-31 | 4600 | 6680 | 24100.6582 | 4600 | 1 | 0.9976
1978-08-31 | 4570.7988 | 1249.5676 | 13058.1387 | 4570.7988 | 1 | 0.9976
1978-09-30 | 4490.0674 | 6680 | 18383.4473 | 4490.0674 | 1 | 0.9976
1978-10-31 | 4386.6548 | 4398.9072 | 14473.1826 | 4386.6548 | 1 | 0.9976
1978-11-30 | 4263.6538 | 6000.7046 | 15791.3213 | 4263.6558 | 1 | 0.9976
1978-12-31 | 4226.4336 | 3884.1541 | 14525.4658 | 4226.4336 | 1 | 0.9976
1979-01-31 | 4231.2524 | 7593.0698 | 25833.3398 | 4231.2524 | 0.75545 | 0.9976
1979-02-28 | 4253.1772 | 6969.3354 | 52395.5195 | 4253.1772 | 0.82821 | 0.9976
1979-03-31 | 4275.668 | 6708.0103 | 39578.082 | 4275.668 | 0.83484 | 0.57656
1979-04-30 | 2146.8672 | 3272.4592 | 21390.2129 | 4458.6494 | 0.86585 | 0.6345
1979-05-31 | 2595.0859 | 4334.8662 | 24816.2598 | 4496.8467 | 0.86585 | 0.72762
1979-06-30 | 3000 | 4707.7134 | 22022.0391 | 4519.2476 | 0.86585 | 0.72762
1979-07-31 | 4564.1382 | 1559.1803 | 17260.9863 | 4564.1382 | 0.86585 | 0.72762
1979-08-31 | 4524.5757 | 3824.9565 | 15329.2051 | 4524.5757 | 0.86585 | 0.72762
1979-09-30 | 4465.6924 | 5049.5596 | 14693.5859 | 4465.6924 | 0.86585 | 0.72762
1979-10-31 | 4339.2349 | 4211.3208 | 13709.7832 | 4339.2349 | 0.86585 | 0.72762
1979-11-30 | 4248.7002 | 6680 | 18842.4004 | 4248.7002 | 0.86585 | 0.72762
1979-12-31 | 4221.6035 | 7092.6426 | 27412.8438 | 4221.6035 | 0.86585 | 0.72762
1980-01-31 | 4225.7964 | 7224.5503 | 120710.4141 | 4225.7964 | 0.88193 | 0.72762
1980-02-29 | 4242.2026 | 6834.106 | 141939.2344 | 4242.2026 | 0.8224 | 0.72762
1980-03-31 | 1934.632 | 6476.6196 | 67865.7812 | 4304.5732 | 0.8586 | 0.85969
1980-04-30 | 2271.6809 | 5010.978 | 25137.6641 | 4471.2974 | 0.85107 | 0.77133
1980-05-31 | 1500 | 4009.6765 | 22694.0566 | 4513.8179 | 0.85107 | 0.85513
1980-06-30 | 2650 | 3844.842 | 24233.791 | 4540.144 | 0.85107 | 0.85513
1980-07-31 | 4592.9014 | 2208.8611 | 19178.3105 | 4592.9014 | 0.85107 | 0.85513
1980-08-31 | 4546.4062 | 5028.5527 | 16753.875 | 4546.4062 | 0.85107 | 0.85513
1980-09-30 | 4477.2041 | 6176.5767 | 16390.4336 | 4477.2041 | 0.85107 | 0.85513
1980-10-31 | 4361.6294 | 5426.4883 | 15278.0762 | 4361.6304 | 0.85107 | 0.85513
1980-11-30 | 4255.7637 | 4242.4932 | 14087.2363 | 4255.7637 | 0.85107 | 0.85513
1980-12-31 | 4223.8848 | 6257.3848 | 17449.7871 | 4223.8848 | 0.85107 | 0.85513
1981-01-31 | 4228.3735 | 6731.3208 | 31595.0371 | 4228.3735 | 0.84297 | 0.85513
1981-02-28 | 4248.1812 | 6186.7993 | 29814.2305 | 4248.1812 | 0.84297 | 0.85513
1981-03-31 | 3693.1086 | 6366.25 | 33918.6758 | 4282.1206 | 0.76829 | 0.63976
1981-04-30 | 2026.3232 | 2407.7036 | 17465.1836 | 4458.8066 | 0.78323 | 0.6362
1981-05-31 | 2092.7419 | 1672.5416 | 13403.7324 | 4497.4531 | 0.78323 | 0.73218
1981-06-30 | 3000 | 3767.4199 | 19335.4863 | 4519.9946 | 0.78323 | 0.73218
1981-07-31 | 4565.1665 | 3103.1106 | 17377.7695 | 4565.1665 | 0.78323 | 0.73218
1981-08-31 | 4398.9194 | 3702.3162 | 16129.1475 | 4525.3564 | 0.78323 | 0.73218
1981-09-30 | 4466.104 | 3803.7583 | 13027.4463 | 4466.104 | 0.78323 | 0.73218
1981-10-31 | 4340.0356 | 5486.8765 | 15356.4883 | 4340.0356 | 0.78323 | 0.73218
1981-11-30 | 4248.9531 | 6680 | 40691.9062 | 4248.9531 | 0.78323 | 0.73218
1981-12-31 | 4221.6851 | 7084.9106 | 104383.3125 | 4221.6851 | 0.78323 | 0.73218
1982-01-31 | 4225.8887 | 7775.2017 | 74836.9609 | 4225.8887 | 1 | 0.73218
1982-02-28 | 4243.8701 | 7518.2544 | 116528.9922 | 4243.8701 | 1 | 0.73218
1982-03-31 | 3970.3513 | 6816.2803 | 91684.7188 | 4295.5557 | 1 | 0.77136
1982-04-30 | 2399.3196 | 6125.3335 | 149426.5469 | 4477.3931 | 1 | 0.83728
1982-05-31 | 3000 | 6176.7739 | 54031.625 | 4533.1001 | 1 | 1
1982-06-30 | 3000 | 6680 | 33707.1992 | 4563.8862 | 1 | 1
1982-07-31 | 4600 | 6542.937 | 23579.4746 | 4600 | 1 | 1
1982-08-31 | 4571.209 | 6680 | 19408.375 | 4571.209 | 1 | 1
1982-09-30 | 4490.2837 | 6680 | 30780.1895 | 4490.2837 | 1 | 1
1982-10-31 | 4387.0762 | 6680 | 29928.7988 | 4387.0762 | 1 | 1
1982-11-30 | 4263.7886 | 6680 | 51343.4062 | 4263.7886 | 1 | 1
1982-12-31 | 4226.4766 | 6866.1177 | 91464.7891 | 4226.4766 | 1 | 1
1983-01-31 | 4231.3013 | 6795.4834 | 115141.5781 | 4231.3013 | 1 | 1
1983-02-28 | 4253.2612 | 6937.9106 | 185329.4375 | 4253.2612 | 1 | 1
1983-03-31 | 3490.5889 | 6331.3345 | 271893.9375 | 4318.897 | 1 | 1
1983-04-30 | 2731.467 | 5856.5767 | 87913.0391 | 4492.4341 | 1 | 1
1983-05-31 | 3000 | 5467.4824 | 90226.2734 | 4533.1001 | 1 | 1
1983-06-30 | 3000 | 6680 | 85636.8359 | 4563.8862 | 1 | 1
1983-07-31 | 4600 | 6573.4814 | 49602.1953 | 4600 | 1 | 1
1983-08-31 | 4571.209 | 6680 | 31694.0645 | 4571.209 | 1 | 1
1983-09-30 | 4490.2837 | 6680 | 35880.9375 | 4490.2837 | 1 | 1
1983-10-31 | 4387.0762 | 6563.3438 | 23995.4531 | 4387.0762 | 1 | 1
1983-11-30 | 4263.7886 | 6091.623 | 90251.5547 | 4263.7886 | 1 | 1
1983-12-31 | 4226.4766 | 6717.2051 | 166001.5 | 4226.4766 | 1 | 1
1984-01-31 | 2061.5652 | 6841.9424 | 72801.0234 | 4231.3013 | 1 | 1
1984-02-29 | 2590.7456 | 6980.7886 | 46047.5352 | 4251.4248 | 1 | 1
1984-03-31 | 2565.4656 | 6519.4868 | 43317.5508 | 4287.0171 | 0.97853 | 0.68772
1984-04-30 | 2023.1659 | 3266.9036 | 19875.502 | 4458.8066 | 0.93315 | 0.6362
1984-05-31 | 800 | 2946.1763 | 18108.1543 | 4488.3623 | 0.93315 | 0.66388
1984-06-30 | 2475 | 4479.333 | 19869.5234 | 4508.8008 | 0.93315 | 0.66388
1984-07-31 | 3882.0723 | 4933.2642 | 25059.1406 | 4549.7593 | 0.93315 | 0.66388
1984-08-31 | 4513.6626 | 3233.2832 | 14874.0957 | 4513.6626 | 0.93315 | 0.66388
1984-09-30 | 4459.9375 | 5025.3198 | 14592.7041 | 4459.9375 | 0.93315 | 0.66388
1984-10-31 | 4328.0391 | 6680 | 16935.4453 | 4328.0391 | 0.93315 | 0.66388
1984-11-30 | 4245.1694 | 6680 | 36088.3086 | 4245.1694 | 0.93315 | 0.66388
1984-12-31 | 4220.4634 | 7059.8271 | 24984.5918 | 4220.4634 | 0.93315 | 0.66388
1985-01-31 | 4224.5083 | 6868.2803 | 17065.8301 | 4224.5083 | 1 | 0.66388
1985-02-28 | 4241.4746 | 5733.5898 | 22166.8105 | 4241.4746 | 1 | 0.66388
1985-03-31 | 3236.8711 | 4098.0029 | 20956.7832 | 4272.9272 | 1 | 0.54971
1985-04-30 | 1716.5072 | 2349.3958 | 16120.498 | 4448.499 | 1 | 0.52469
1985-05-31 | 1911.2903 | 2409.6182 | 15948.6084 | 4479.166 | 1 | 0.59479
1985-06-30 | 3000 | 4580.6797 | 21659.0859 | 4497.4771 | 1 | 0.59479
1985-07-31 | 4534.1729 | 6191.9272 | 20277.5625 | 4534.1729 | 1 | 0.59479
1985-08-31 | 4366.2539 | 2791.9321 | 14013.8672 | 4501.833 | 1 | 0.59479
1985-09-30 | 4448.9624 | 3809.8201 | 12833.0566 | 4448.9624 | 1 | 0.59479
1985-10-31 | 4315.9023 | 5233.1924 | 14813.8232 | 4315.9033 | 1 | 0.59479
1985-11-30 | 4241.3418 | 5030.6597 | 14339.4561 | 4241.3418 | 1 | 0.59479
1985-12-31 | 4219.2271 | 7080.46 | 19542.4785 | 4219.2271 | 1 | 0.59479
1986-01-31 | 4223.1118 | 7324.6611 | 25034.4473 | 4223.1118 | 0.24842 | 0.59479
1986-02-28 | 4239.0498 | 8500 | 227954.0156 | 4239.0518 | 0.44189 | 0.59479
1986-03-31 | 2694.0876 | 7560.645 | 161098.5781 | 4279.7539 | 1 | 0.61658
1986-04-30 | 2120.0281 | 6026.2412 | 31183.6758 | 4464.8838 | 0.83044 | 0.70195
1986-05-31 | 2800.2993 | 5624.9307 | 25744.0879 | 4493.4292 | 0.83044 | 0.70195
1986-06-30 | 2800.2993 | 2950.5027 | 22149.6191 | 4515.0396 | 0.83044 | 0.70195
1986-07-31 | 4558.3467 | 1714.2517 | 18807.5605 | 4558.3467 | 0.83044 | 0.70195
1986-08-31 | 4520.1802 | 4546.7012 | 16306.3369 | 4520.1802 | 0.83044 | 0.70195
1986-09-30 | 4463.3745 | 6620.0298 | 17051.3906 | 4463.3745 | 0.83044 | 0.70195
1986-10-31 | 4334.7231 | 5972.7241 | 15911.9678 | 4334.7256 | 0.83044 | 0.70195
1986-11-30 | 4247.2783 | 4911.582 | 14734.0586 | 4247.2783 | 0.83044 | 0.70195
1986-12-31 | 3903.3003 | 4330.1436 | 14103.5156 | 4221.1445 | 0.83044 | 0.70195
1987-01-31 | 1713.981 | 6196.4146 | 17092.1953 | 4225.2773 | 0.70135 | 0.70195
1987-02-28 | 2270.4993 | 6680.3252 | 21956.1895 | 4242.8096 | 0.63546 | 0.70195
1987-03-31 | 1845.9811 | 6130.4126 | 28128.125 | 4236.5933 | 0.61356 | 0.1938
1987-04-30 | 1355.3347 | 1128.3893 | 11697.9766 | 4401.7598 | 0.7077 | 0.41289
1987-05-31 | 1199.9999 | 300 | 14360.0576 | 4454.9561 | 0.7077 | 0.41289
1987-06-30 | 2502.8472 | 3720.7888 | 17781.8184 | 4467.6675 | 0.7077 | 0.41289
1987-07-31 | 4202.4897 | 2942.0913 | 16417.959 | 4493.1411 | 0.7077 | 0.41289
1987-08-31 | 1616.8121 | 3856.7959 | 12036.4805 | 4470.6914 | 0.7077 | 0.41289
1987-09-30 | 2449.0002 | 3181.4873 | 10726.0918 | 4378.5312 | 0.7077 | 0.41289
1987-10-31 | 4283.9551 | 4524.7578 | 15286.4404 | 4283.9551 | 0.7077 | 0.41289
1987-11-30 | 4185.4854 | 2011.484 | 11614.1299 | 4231.2661 | 0.7077 | 0.41289
1987-12-31 | 4215.9731 | 6990.2349 | 20733.7383 | 4215.9731 | 0.7077 | 0.41289
1988-01-31 | 4219.436 | 7230.0503 | 29416.4512 | 4219.436 | 0.23457 | 0.41289
1988-02-29 | 800 | 1893.5908 | 13293.4971 | 4231.5469 | 0.42757 | 0.41289
1988-03-31 | 800 | 1269.8253 | 10147.2559 | 4231.3931 | 0.25763 | 0.14287
1988-04-30 | 1476.9012 | 1586.5723 | 13186.5459 | 4285.0664 | 0.20118 | 0.14287
1988-05-31 | 800 | 300 | 10706.8535 | 4323.0854 | 0.20202 | 0.14287
1988-06-30 | 1633.2384 | 300 | 13206.9209 | 4362.0913 | 0.20202 | 0.14287
1988-07-31 | 2827.9114 | 1274.1937 | 13190.9062 | 4410.9136 | 0.20202 | 0.14287
1988-08-31 | 891.3068 | 1308.2552 | 9154.127 | 4361.3721 | 0.20202 | 0.14287
1988-09-30 | 1815.6301 | 2528.4365 | 9430.7686 | 4273.9751 | 0.20202 | 0.14287
1988-10-31 | 3594.0754 | 1518.761 | 11058.6943 | 4236.5273 | 0.20202 | 0.14287
1988-11-30 | 3310.7024 | 3664.9456 | 11369.4766 | 4216.3086 | 0.20202 | 0.14287
1988-12-31 | 2589.0061 | 2291.0457 | 12436.2656 | 4211.1426 | 0.20202 | 0.14287
1989-01-31 | 4213.979 | 4359.1328 | 13613.9199 | 4213.979 | 0.32688 | 0.14287
1989-02-28 | 895.3556 | 563.9975 | 10410.0166 | 4223.2051 | 0.38818 | 0.14287
1989-03-31 | 4216.8076 | 6970.6948 | 58775.5469 | 4216.8076 | 0.34156 | 0
1989-04-30 | 2319.2524 | 2449.1997 | 23501.0508 | 4411.1123 | 0.9258 | 0.43454
1989-05-31 | 800 | 1794.9772 | 15047.2393 | 4457.8364 | 0.9258 | 0.43454
1989-06-30 | 2638.8037 | 3904.4004 | 18694.8691 | 4471.2144 | 0.9258 | 0.43454
1989-07-31 | 4498.0229 | 6680 | 22267.5156 | 4498.0229 | 0.9258 | 0.43454
1989-08-31 | 3047.3535 | 5424.873 | 15676.0918 | 4474.3965 | 0.9258 | 0.43454
1989-09-30 | 3485.5984 | 4633.8457 | 12491.4531 | 4386.9111 | 0.9258 | 0.43454
1989-10-31 | 3045.5715 | 5275.6631 | 13567.7578 | 4287.7563 | 0.9258 | 0.43454
1989-11-30 | 4232.4648 | 3717.1494 | 13420.7168 | 4232.4648 | 0.9258 | 0.43454
1989-12-31 | 3590.7825 | 4500.9634 | 15563.2646 | 4216.3604 | 0.9258 | 0.43454
1990-01-31 | 4219.873 | 6453.2412 | 18857.2852 | 4219.873 | 0.041059 | 0.43454
1990-02-28 | 2122.7566 | 1946.2169 | 15394.2734 | 4233.4326 | 0.17818 | 0.43454
1990-03-31 | 2480.8779 | 2480.8779 | 14176.4453 | 4226.5449 | 0.19768 | 0.095379
1990-04-30 | 1415.1895 | 445.6369 | 12430.8916 | 4264.5425 | 0.23697 | 0.095379
1990-05-31 | 1239.5483 | 1239.5482 | 8913.7891 | 4293.1719 | 0.23697 | 0.095379
1990-06-30 | 2475 | 300 | 11392.1777 | 4325.3662 | 0.23697 | 0.095379
1990-07-31 | 1021.2396 | 1869.5991 | 11778.5928 | 4359.8066 | 0.23697 | 0.095379
1990-08-31 | 2226.9644 | 1933.0463 | 11492.6299 | 4323.542 | 0.23697 | 0.095379
1990-09-30 | 1432.796 | 2899.1072 | 9368.1543 | 4255.5859 | 0.23697 | 0.095379
1990-10-31 | 1234.9899 | 2863.0674 | 10204.0234 | 4228.186 | 0.23697 | 0.095379
1990-11-30 | 2919.6169 | 1501.6354 | 8983.4375 | 4213.6777 | 0.23697 | 0.095379
1990-12-31 | 3210.9983 | 897.1812 | 9879.9951 | 4210.293 | 0.23697 | 0.095379
1991-01-31 | 4213.019 | 1610.2629 | 14140.5186 | 4213.019 | 0.0016613 | 0.095379
1991-02-28 | 1641.7202 | 866.9773 | 10534.9297 | 4221.5396 | 0 | 0.095379
1991-03-31 | 4238.6284 | 7055.6714 | 35096.3594 | 4238.6284 | 0 | 0.21374
1991-04-30 | 1462.4249 | 1483.5082 | 13009.2861 | 4335.3794 | 0.28254 | 0.25929
1991-05-31 | 1248.429 | 1248.429 | 9371.46 | 4396.4155 | 0.31755 | 0.25929
1991-06-30 | 1699.0601 | 300 | 9648.7148 | 4442.4946 | 0.31755 | 0.25929
1991-07-31 | 2820.3042 | 300 | 12076.083 | 4458.4917 | 0.31755 | 0.25929
1991-08-31 | 800 | 1398.7019 | 9917.3701 | 4444.3931 | 0.31755 | 0.25929
1991-09-30 | 2450.3701 | 3678.0608 | 11317.1104 | 4319.0552 | 0.31755 | 0.25929
1991-10-31 | 2353.4934 | 2794.0371 | 9720.8662 | 4256.9761 | 0.31755 | 0.25929
1991-11-30 | 2471.7253 | 788.5564 | 8821.0254 | 4222.7578 | 0.31755 | 0.25929
1991-12-31 | 1743.623 | 2708.303 | 9016.9805 | 4213.2251 | 0.31755 | 0.25929
1992-01-31 | 800 | 5067.3628 | 19009.1055 | 4216.3315 | 0.01746 | 0.25929
1992-02-29 | 4226.3467 | 7455.292 | 34417.6953 | 4226.3467 | 0 | 0.25929
1992-03-31 | 4244.5991 | 3215.9492 | 21315.8535 | 4244.6001 | 0.078284 | 0.27223
1992-04-30 | 800 | 1468.5834 | 13084.6943 | 4437.79 | 0.32168 | 0.49627
1992-05-31 | 800 | 300 | 10466.7529 | 4466.0532 | 0.36558 | 0.49627
1992-06-30 | 2874.1243 | 300 | 14612.2285 | 4481.3311 | 0.36558 | 0.49627
1992-07-31 | 3242.0417 | 300 | 12045.0498 | 4511.9482 | 0.36558 | 0.49627
1992-08-31 | 4484.9653 | 300 | 11378.7041 | 4484.9653 | 0.36558 | 0.49627
1992-09-30 | 2891.6379 | 1043.7909 | 8988.5195 | 4410.814 | 0.36558 | 0.49627
1992-10-31 | 3064.6973 | 300 | 9753.5225 | 4298.5986 | 0.36558 | 0.49627
1992-11-30 | 1406.4567 | 2577.6938 | 8535.9697 | 4235.8848 | 0.36558 | 0.49627
1992-12-31 | 2602.3706 | 6245.6787 | 14420.4355 | 4217.4648 | 0.36558 | 0.49627
1993-01-31 | 4221.1206 | 8240.9561 | 64180.6289 | 4221.1206 | 0.077424 | 0.49627
1993-02-28 | 4235.5972 | 7867.7754 | 61359.0586 | 4235.5972 | 0.89456 | 0.49627
1993-03-31 | 4254.4858 | 6556.772 | 43459.5547 | 4254.4858 | 1 | 0.36907
1993-04-30 | 2546.6667 | 3993.699 | 44186.0742 | 4391.2588 | 1 | 0.3886
1993-05-31 | 800 | 4234.541 | 36120.4336 | 4467.6592 | 1 | 0.50833
1993-06-30 | 2475 | 6680 | 33922.4805 | 4483.3086 | 1 | 0.50833
1993-07-31 | 4514.6704 | 6680 | 23756.2871 | 4514.6704 | 1 | 0.50833
1993-08-31 | 4071.4636 | 2110.5635 | 13390.1016 | 4487.0312 | 1 | 0.50833
1993-09-30 | 4415.4863 | 6680 | 17954.582 | 4415.4863 | 1 | 0.50833
1993-10-31 | 4300.7178 | 5835.3179 | 15593.9014 | 4300.7183 | 1 | 0.50833
1993-11-30 | 4236.5532 | 3788.1746 | 13350.7637 | 4236.5532 | 1 | 0.50833
1993-12-31 | 4217.6807 | 4710.2051 | 15687.8301 | 4217.6807 | 1 | 0.50833
1994-01-31 | 3361.0232 | 3225.0005 | 13882.1533 | 4221.3647 | 0.80214 | 0.50833
1994-02-28 | 3292.6067 | 7397.605 | 25754.6289 | 4236.0205 | 0.73461 | 0.50833
1994-03-31 | 1542.5822 | 1223.9675 | 14125.5645 | 4301.7979 | 0.84311 | 0.83251
1994-04-30 | 1547.0618 | 1558.5165 | 14045.6543 | 4467.2866 | 0.7283 | 0.72794
1994-05-31 | 800 | 1547.7526 | 11583.248 | 4497.3438 | 0.7283 | 0.73136
1994-06-30 | 2173.4355 | 3385.3726 | 15882.3096 | 4519.8594 | 0.7283 | 0.73136
1994-07-31 | 4564.981 | 6680 | 20908.7773 | 4564.981 | 0.7283 | 0.73136
1994-08-31 | 4525.2153 | 6074.3857 | 19751.332 | 4525.2153 | 0.7283 | 0.73136
1994-09-30 | 3672.8037 | 3321.0051 | 12103.1934 | 4466.0298 | 0.7283 | 0.73136
1994-10-31 | 4339.8911 | 4868.6782 | 15045.5811 | 4339.8911 | 0.7283 | 0.73136
1994-11-30 | 800 | 6425.4814 | 11662.0674 | 4248.9072 | 0.7283 | 0.73136
1994-12-31 | 2894.3616 | 6920.3931 | 19453.8027 | 4221.6704 | 0.7283 | 0.73136
1995-01-31 | 4225.8721 | 7911.3799 | 113575.6797 | 4225.8721 | 0.22132 | 0.73136
1995-02-28 | 4243.8398 | 8105.6807 | 61154.7891 | 4243.8408 | 1 | 0.73136
1995-03-31 | 4284.1143 | 6762.0684 | 221025.7344 | 4284.1323 | 1 | 0.65947
1995-04-30 | 3853.3611 | 6125.3335 | 72149.8203 | 4465.5737 | 1 | 0.70941
1995-05-31 | 3000 | 6176.7739 | 97146.2891 | 4528.3271 | 1 | 0.96414
1995-06-30 | 3000 | 6680 | 54960.9414 | 4558.0098 | 1 | 0.96414
1995-07-31 | 4600 | 6680 | 39168.9688 | 4600 | 1 | 0.96414
1995-08-31 | 4565.0703 | 6680 | 22459.8242 | 4565.0703 | 1 | 0.96414
1995-09-30 | 4487.0464 | 6680 | 26638.4316 | 4487.0464 | 1 | 0.96414
1995-10-31 | 4380.7778 | 6680 | 17883.1602 | 4380.7778 | 1 | 0.96414
1995-11-30 | 4261.8022 | 5151.0527 | 15062.3311 | 4261.8022 | 1 | 0.96414
1995-12-31 | 4225.835 | 6869.0654 | 30441.5195 | 4225.835 | 1 | 0.96414
1996-01-31 | 4230.5767 | 6835.231 | 51938.0586 | 4230.5767 | 0.97696 | 0.96414
1996-02-29 | 4250.2104 | 6985.1289 | 133952.3281 | 4250.2104 | 0.9784 | 0.96414
1996-03-31 | 3330.4678 | 6494.8682 | 81172.0312 | 4284.2588 | 0.9198 | 0.6607
1996-04-30 | 2946.6667 | 4912.041 | 48238.6445 | 4463.4316 | 0.89531 | 0.68624
1996-05-31 | 1500 | 5394.7573 | 53004.3125 | 4506.6357 | 0.91116 | 0.80117
1996-06-30 | 2650 | 3905.7205 | 22318.4043 | 4531.3003 | 0.91116 | 0.80117
1996-07-31 | 4403.2905 | 3019.2456 | 20744.1699 | 4580.729 | 0.91116 | 0.80117
1996-08-31 | 4537.1675 | 5096.9653 | 17113.3359 | 4537.1675 | 0.91116 | 0.80117
1996-09-30 | 4472.3325 | 6680 | 22485.0312 | 4472.3325 | 0.91116 | 0.80117
1996-10-31 | 4352.1528 | 3363.6538 | 12870.5146 | 4352.1528 | 0.91116 | 0.80117
1996-11-30 | 4252.7744 | 6680 | 23238.0547 | 4252.7744 | 0.91116 | 0.80117
1996-12-31 | 4222.9194 | 7678.0645 | 128226.1562 | 4222.9194 | 0.91116 | 0.80117
1997-01-31 | 4227.2769 | 6803.5317 | 269886.5 | 4227.2827 | 1 | 0.80117
1997-02-28 | 4246.2847 | 6994.627 | 86378.4375 | 4246.2891 | 1 | 0.80117
1997-03-31 | 4180.7622 | 6363.5029 | 32467.3184 | 4277.7427 | 0.76593 | 0.59688
1997-04-30 | 2194.991 | 3049.574 | 21979.4824 | 4458.8066 | 0.72751 | 0.6362
1997-05-31 | 800 | 2929.8157 | 17895.3418 | 4489.3931 | 0.72751 | 0.67163
1997-06-30 | 3000 | 2973.6992 | 17521.0918 | 4510.0703 | 0.72751 | 0.67163
1997-07-31 | 4425.7744 | 1109.924 | 20525.0879 | 4551.5063 | 0.72751 | 0.67163
1997-08-31 | 4514.9883 | 5153.7212 | 16669.7949 | 4514.9883 | 0.72751 | 0.67163
1997-09-30 | 4460.6367 | 4512.7773 | 13885.4697 | 4460.6367 | 0.72751 | 0.67163
1997-10-31 | 4033.522 | 3739.915 | 13085.5498 | 4329.3994 | 0.72751 | 0.67163
1997-11-30 | 4245.5977 | 6149.792 | 15992.9072 | 4245.5986 | 0.72751 | 0.67163
1997-12-31 | 4220.6021 | 7074.5747 | 27901.4609 | 4220.6021 | 0.72751 | 0.67163
1998-01-31 | 4224.6646 | 8092.5605 | 79603.2188 | 4224.6646 | 0.9002 | 0.67163
1998-02-28 | 4241.7402 | 7285.1089 | 232608.2656 | 4241.7466 | 1 | 0.67163
1998-03-31 | 2703.626 | 6752.439 | 94723.4844 | 4318.897 | 1 | 1
1998-04-30 | 2740.3591 | 6125.3335 | 68122.7422 | 4492.4341 | 1 | 1
1998-05-31 | 3000 | 6176.7739 | 65010.2578 | 4533.1001 | 1 | 1
1998-06-30 | 3000 | 6680 | 88829.7031 | 4563.8862 | 1 | 1
1998-07-31 | 4600 | 6680 | 43904.625 | 4600 | 1 | 1
1998-08-31 | 4571.209 | 6680 | 24903.9023 | 4571.209 | 1 | 1
1998-09-30 | 4490.2837 | 6680 | 32837.7031 | 4490.2837 | 1 | 1
1998-10-31 | 4387.0762 | 6680 | 21744.5801 | 4387.0762 | 1 | 1
1998-11-30 | 4263.7886 | 6680 | 32171.1777 | 4263.7886 | 1 | 1
1998-12-31 | 4226.4766 | 6849.479 | 39248.6055 | 4226.4766 | 1 | 1
1999-01-31 | 4231.3013 | 6829.9385 | 47103.793 | 4231.3013 | 0.96319 | 1
1999-02-28 | 4253.2612 | 6950.103 | 103593.0469 | 4253.2612 | 0.83237 | 1
1999-03-31 | 2969.6487 | 6536.2051 | 68631.1797 | 4285.4272 | 1 | 0.67215
1999-04-30 | 2546.6667 | 4526.4902 | 32846.75 | 4458.8066 | 0.89966 | 0.6362
1999-05-31 | 800 | 3592.7969 | 25733.959 | 4491.7837 | 0.89966 | 0.68959
1999-06-30 | 2475 | 3881.563 | 21025.9883 | 4513.0137 | 0.89966 | 0.68959
1999-07-31 | 4402.564 | 3976.1663 | 21942.1855 | 4555.5576 | 0.89966 | 0.68959
1999-08-31 | 4518.0635 | 4681.748 | 16268.2393 | 4518.0635 | 0.89966 | 0.68959
1999-09-30 | 4462.2583 | 6680 | 21390.8184 | 4462.2583 | 0.89966 | 0.68959
1999-10-31 | 4332.5542 | 5530.8345 | 15364.6406 | 4332.5542 | 0.89966 | 0.68959
1999-11-30 | 4246.5933 | 6680 | 18645.6543 | 4246.5933 | 0.89966 | 0.68959
1999-12-31 | 4220.9233 | 7019.4434 | 17311.3926 | 4220.9233 | 0.89966 | 0.68959
2000-01-31 | 4225.0278 | 6707.8687 | 35151.9023 | 4225.0278 | 0.71104 | 0.68959
2000-02-29 | 4240.915 | 6870.2061 | 116748.2812 | 4240.915 | 0.83571 | 0.68959
2000-03-31 | 4271.2861 | 6542.0391 | 72184.125 | 4271.2861 | 1 | 0.53364
2000-04-30 | 2782.8359 | 3269.6138 | 24279.625 | 4452.5283 | 1 | 0.56828
2000-05-31 | 1500 | 3355.6875 | 22661.1055 | 4489.2134 | 1 | 0.67027
2000-06-30 | 2650 | 4406.2627 | 20160.752 | 4509.8486 | 1 | 0.67027
2000-07-31 | 2020.1135 | 5932.0679 | 23687.0312 | 4551.2012 | 1 | 0.67027
2000-08-31 | 4514.7573 | 2997.8984 | 14764.0342 | 4514.7573 | 1 | 0.67027
2000-09-30 | 4460.5151 | 4470.4399 | 13755.2002 | 4460.5151 | 1 | 0.67027
2000-10-31 | 4329.1621 | 3714.4177 | 12821.4219 | 4329.1621 | 1 | 0.67027
2000-11-30 | 4245.5215 | 4509.8306 | 14290.6592 | 4245.5234 | 1 | 0.67027
2000-12-31 | 3913.3384 | 7097.5093 | 18487.5273 | 4220.5776 | 1 | 0.67027
2001-01-31 | 4224.6377 | 5741.0596 | 17625.5059 | 4224.6377 | 0.35655 | 0.67027
2001-02-28 | 4241.6992 | 7484.8301 | 27605.8633 | 4241.6992 | 0.38894 | 0.67027
2001-03-31 | 4270.4282 | 5966.2798 | 29247.7383 | 4270.4302 | 0.51518 | 0.52525
2001-04-30 | 1666.4011 | 2151.0747 | 15506.9531 | 4452.2695 | 0.61546 | 0.56548
2001-05-31 | 1526.9565 | 300 | 12763.125 | 4476.5488 | 0.61546 | 0.57512
2001-06-30 | 3000 | 1463.4517 | 16278.4932 | 4494.2544 | 0.61546 | 0.57512
2001-07-31 | 3151.2563 | 5258.8491 | 17588.209 | 4529.7368 | 0.61546 | 0.57512
2001-08-31 | 3510.009 | 1760.9617 | 12076.207 | 4498.4663 | 0.61546 | 0.57512
2001-09-30 | 4441.3467 | 4583.5479 | 13884.4541 | 4441.3477 | 0.61546 | 0.57512
2001-10-31 | 4312.4492 | 4024.9956 | 14665.0732 | 4312.4492 | 0.61546 | 0.57512
2001-11-30 | 3359.5649 | 5300.8389 | 13937.9727 | 4240.2529 | 0.61546 | 0.57512
2001-12-31 | 4218.8755 | 7062.9175 | 35741.9414 | 4218.8755 | 0.61546 | 0.57512
2002-01-31 | 4222.7144 | 7498.5547 | 51581.4375 | 4222.7144 | 0.57615 | 0.57512
2002-02-28 | 2976.5251 | 3920.9785 | 20684.6309 | 4238.3623 | 0.7811 | 0.57512
2002-03-31 | 4270.5 | 3239.7686 | 21457.9102 | 4270.5015 | 0.69904 | 0.52595
2002-04-30 | 1964.7445 | 2160.9685 | 19160.1367 | 4450.5869 | 0.87624 | 0.54727
2002-05-31 | 1911.2903 | 1945.0388 | 14131.5508 | 4476.0034 | 0.87624 | 0.57103
2002-06-30 | 2977.0151 | 2619.5823 | 16659.8301 | 4493.583 | 0.87624 | 0.57103
2002-07-31 | 3419.6892 | 3492.5422 | 16662.5098 | 4528.8125 | 0.87624 | 0.57103
2002-08-31 | 3689.8499 | 4736.9492 | 17151.0137 | 4497.7646 | 0.87624 | 0.57103
2002-09-30 | 4439.7617 | 6427.0005 | 16718.0957 | 4439.7617 | 0.87624 | 0.57103
2002-10-31 | 4311.729 | 4903.4688 | 15047.751 | 4311.7295 | 0.87624 | 0.57103
2002-11-30 | 4240.0259 | 6680 | 20632.8867 | 4240.0259 | 0.87624 | 0.57103
2002-12-31 | 4218.8022 | 7020.4917 | 41167.8125 | 4218.8022 | 0.87624 | 0.57103
2003-01-31 | 4222.6318 | 7222.8276 | 61557.707 | 4222.6318 | 0.84673 | 0.57103
2003-02-28 | 4238.2183 | 5262.582 | 27145.1445 | 4238.2188 | 0.99063 | 0.57103
2003-03-31 | 4257.0649 | 4363.123 | 24629.1094 | 4279.5718 | 0.91768 | 0.6148
2003-04-30 | 2546.6667 | 3730.2598 | 30685.1836 | 4458.8066 | 1 | 0.6362
2003-05-31 | 1911.2903 | 4336.1465 | 48060.5039 | 4491.8589 | 1 | 0.69015
2003-06-30 | 3000 | 2736.272 | 16389.3496 | 4513.106 | 1 | 0.69015
2003-07-31 | 872.4313 | 5721.8545 | 23901.0273 | 4555.6851 | 1 | 0.69015
2003-08-31 | 4518.1602 | 6680 | 17943.2246 | 4518.1602 | 1 | 0.69015
2003-09-30 | 4462.3091 | 6605.2085 | 17026.9512 | 4462.3091 | 1 | 0.69015
Note on B1: From: C:\OCAP\OCAP_2008\OCAP_Exist_Study7_CONV041508\CONV\DSS\2005A01ADV.DSS
Note on C1: From: C:\OCAP\OCAP_2008\OCAP_Exist_Study7_CONV041508\CONV\DSS\2005A01ADV.DSS
Note on D1: From: C:\OCAP\OCAP_2008\OCAP_Exist_Study7_CONV041508\CONV\DSS\2005A01ADV.DSS
Note on E1: From: C:\OCAP\OCAP_2008\OCAP_Exist_Study7_CONV041508\CONV\DSS\2005A01ADV.DSS
Note on F1: From: C:\OCAP\OCAP_2008\OCAP_Exist_Study7_CONV041508\CONV\DSS\2005A01ADV.DSS
Note on G1: From: C:\OCAP\OCAP_2008\OCAP_Exist_Study7_CONV041508\CONV\DSS\2005A01ADV.DSS

## DSS Paths
LOD Study | 2005A01A | Group Name: | Data for use to Calculate Export Capacity
|  | Start Date: | 1921-10-31
B-Part | C-Part | Start Time: | 2400
D418 | Flow-Delivery | Finish Date: | 2003-09-30
D419 | Flow-Delivery | Finish Time: | 2400
Inflow | inflow-delta |  | Pathnames:
maxtracycalcDV | alias |  | /CALSIM/D418/Flow-Delivery//1MON/2005A01A/
perdv_swp_mwd1 | percent-delivery |  | /CALSIM/D419/Flow-Delivery//1MON/2005A01A/
perdv_cvpag_s | percent-delivery |  | /CALSIM/Inflow/inflow-delta//1MON/2005A01A/
/CALSIM/maxtracycalcDV/alias//1MON/2005A01A/
/CALSIM/perdv_swp_mwd1/percent-delivery//1MON/2005A01A/
/CALSIM/perdv_cvpag_s/percent-delivery//1MON/2005A01A/