## README
README for Transfers Analysis
Instructions for use:
1. Load Data using the DSS Paths Tab and copy results to the Data Tab (using a 4-Step or CONV study step, results should not have EWA pumping).
2. Modify operation assumptions in the Transfer Calc Sheet Tab in cells B3:B8 (hightlighted yellow).
3. Update resulting pumping capacities in the Transfer Calc Sheet Tab click the "Calculate" button to update the resulting pumping capacities.
Assumptions:
1. Capacity is limited by either facility physical capacity or EI ratio.
2. If capacity is unconstrained, the additional capcity to each pumping facility is split equally from each unit of available inflow until either capped by physical capacity or EI ratio.
Limitations:
1. This analysis is not taking into account dynamic Delta salinity or carriage water costs.

## Transfer Calc Sheet
User Inputs |  | Unit/Comment
Banks Capacity | 6680 | cfs
Intertie - on or off | 1 | 0 = off, 1 = on
Tolerance | 0.001
EI Standard | 0.65 | Assuming only Summertime Calculation so one Standard
Increment | 0.01 | Amount to increment pumping and inflow by
# of Years | 82
Only calculates the July through September Time period
| Data from DSS File (cfs) | [12 empty] | Resulting Capacity or EI constrained Pumping and Delta Inflow (cfs) | [12 empty] | Available Pumping Capacity (TAF)
|  | Tracy Pumping |  |  | Banks Pumping |  |  | Total Delta Inflow |  |  | Max Tracy Capacity |  |  |  | Tracy Pumping |  |  | Banks Pumping |  |  | Delta Inflow |  |  | Post Calculated EI Ratio |  |  |  | Tracy Pumping |  |  |  | Banks Pumping | [7 empty] | Sorted for display purposes
| Water Year | July | Aug | Sep | July | Aug | Sep | July | Aug | Sep | July | Aug | Sep | Water Year | July | Aug | Sep | July | Aug | Sep | July | Aug | Sep | July | Aug | Sep | Water Year | July | Aug | Sep | Total | July | Aug | Sep | Total | WY | SacIndex | CVP Ag S Allocation | SWP MWD Allocation | Tracy Capacity | WY | SacIndex | CVP Ag S Allocation | Banks Capacity | WY | SacIndex | SWP MWD Allocation
| 1922 | 4600 | 4600 | 4600 | 6680 | 6169.5103 | 5613.3604 | 23974.5156 | 17694.4902 | 15712.8633 | 4600 | 4600 | 4600 | 1922 | 4600 | 4600 | 4600 | 6680 | 6680.0003 | 5613.3604 | 23974.5156 | 18204.9802 | 15712.8633 | 47.05% | 61.96% | 65% | 1922 | 0 | 0 | 0 | 0 | 0 | 31.3893 | 0 | 31.3893 | 22 | AN | 85.27% | 100% | 668.0333 | 77 | C | 6.063% | 960.7185 | 77 | C | 13.65%
| 1923 | 4600 | 4600 | 4600 | 6680 | 6679.9995 | 5318.8701 | 24303.5039 | 18284.8945 | 15259.8008 | 4600 | 4600 | 4600 | 1923 | 4600 | 4600 | 4600 | 6680 | 6680.0095 | 5318.8701 | 24303.5039 | 18284.9045 | 15259.8008 | 46.41% | 61.69% | 65% | 1923 | 0 | 0 | 0 | 0 | 0 | 0.00061489 | 0 | 0.00061489 | 23 | BN | 67.48% | 88.39% | 653.951 | 34 | C | 14.34% | 947.3265 | 92 | C | 36.43%
| 1924 | 600 | 600 | 1134.2693 | 1658.7675 | 4213.8364 | 3359.3604 | 10451.6133 | 11718.0693 | 9388.0674 | 4600 | 4600 | 4600 | 1924 | 4600 | 4600.005 | 3412.3693 | 6680.0075 | 6680.0014 | 5637.4604 | 19472.8533 | 18184.2393 | 13944.2674 | 57.93% | 62.03% | 64.9% | 1924 | 245.954 | 245.9543 | 135.5583 | 627.4666 | 308.7485 | 151.6408 | 135.5583 | 595.9476 | 24 | C | 5.096% | 13.42% | 627.4666 | 24 | C | 5.096% | 905.6805 | 34 | C | 34.11%
| 1925 | 4600 | 3660.2563 | 4584.5757 | 300 | 475.5366 | 4065.1565 | 14460.3975 | 10579.0273 | 13307.2803 | 4600 | 4600 | 4600 | 1925 | 4600 | 4600.0013 | 4584.5757 | 6680 | 6680.0016 | 4065.1565 | 20840.3975 | 17723.2373 | 13307.2803 | 54.13% | 63.65% | 65% | 1925 | 0 | 57.7835 | 0 | 57.7835 | 392.2966 | 381.5032 | 0 | 773.7999 | 25 | D | 68.53% | 37.82% | 618.0151 | 31 | C | 10.12% | 902.9082 | 90 | C | 19.15%
| 1926 | 2251.6272 | 800 | 2070.2844 | 3136.073 | 4242.7061 | 3285.7629 | 15593.4473 | 12031.125 | 10316.7646 | 4600 | 4600 | 4600 | 1926 | 4600.0022 | 4600.005 | 3978.4544 | 6680.008 | 6680.0011 | 5193.9329 | 21485.7573 | 18268.425 | 14133.1046 | 52.5% | 61.75% | 64.9% | 1926 | 144.3981 | 233.6566 | 113.5457 | 491.6003 | 217.9112 | 149.8656 | 113.5457 | 481.3225 | 26 | D | 12.61% | 72.29% | 601.5264 | 33 | C | 5.584% | 894.2123 | 33 | C | 37.51%
| 1927 | 3597.7422 | 4600 | 4600 | 6162.3325 | 6680 | 4632.6641 | 26645.9805 | 18398.4629 | 14204.0996 | 4600 | 4600 | 4600 | 1927 | 4600.0022 | 4600 | 4600 | 6680.0025 | 6680 | 4632.6641 | 28165.9105 | 18398.4629 | 14204.0996 | 40.05% | 61.31% | 65% | 1927 | 61.6275 | 0 | 0 | 61.6275 | 31.8308 | 0 | 0 | 31.8308 | 27 | W | 76.7% | 100% | 593.7789 | 91 | C | 14.78% | 865.0882 | 88 | C | 24.07%
| 1928 | 2631.5264 | 4600 | 4600 | 3138.77 | 3498.6094 | 4653.5186 | 20214.623 | 15409.7578 | 14318.5186 | 4600 | 4600 | 4600 | 1928 | 4600.0014 | 4600 | 4600 | 6680.005 | 6680.0094 | 4765.1986 | 25724.333 | 18591.1578 | 14430.1986 | 43.85% | 60.67% | 64.9% | 1928 | 121.0386 | 0 | 0 | 121.0386 | 217.7452 | 195.6195 | 6.6455 | 420.0103 | 28 | AN | 66.17% | 77.47% | 566.2042 | 92 | C | 28.18% | 832.3088 | 91 | C | 26.05%
| 1929 | 1749.1233 | 800 | 2397.2424 | 300 | 1962.9027 | 2380.4866 | 10640.6445 | 9678.3135 | 9648.1709 | 4600 | 4600 | 4600 | 1929 | 4600.0033 | 4600 | 4511.1124 | 6680 | 6680.0027 | 4494.3566 | 19871.5245 | 18195.4135 | 13875.9109 | 56.76% | 61.99% | 64.9% | 1929 | 175.2963 | 233.6563 | 125.7858 | 534.7385 | 392.2966 | 290.0474 | 125.7858 | 808.1299 | 29 | C | 2.247% | 30.04% | 548.4102 | 90 | C | 0% | 827.7145 | 01 | D | 37.28%
| 1930 | 2980.543 | 1452.5291 | 2882.8508 | 4600.0044 | 2928.2559 | 3615.5474 | 17138.5801 | 11152.9385 | 11124.7617 | 4600 | 4600 | 4600 | 1930 | 4600.003 | 4600.0041 | 3910.7358 | 6680.0044 | 6680.0009 | 4643.4324 | 20838.0401 | 18052.1585 | 13180.5317 | 54.13% | 62.49% | 64.9% | 1930 | 99.5782 | 193.5335 | 61.1643 | 354.276 | 127.8961 | 230.6892 | 61.1643 | 419.7495 | 30 | D | 23.49% | 53.31% | 534.7385 | 29 | C | 2.247% | 808.1299 | 29 | C | 30.04%
| 1931 | 800 | 600 | 1632.6993 | 1348.4064 | 4150.7134 | 2859.2319 | 11343.541 | 11939.6875 | 9437.1875 | 4600 | 4600 | 4600 | 1931 | 4600 | 4600 | 3958.6343 | 6680.0064 | 6680.0034 | 5185.1669 | 20475.141 | 18468.9775 | 14089.0575 | 55.09% | 61.08% | 64.9% | 1931 | 233.6563 | 245.954 | 138.4048 | 618.0151 | 327.8321 | 155.5222 | 138.4048 | 621.7591 | 31 | C | 10.12% | 20.91% | 508.5042 | 76 | C | 10.22% | 784.5933 | 32 | D | 34.38%
| 1932 | 800 | 2714.5735 | 4600 | 300 | 300 | 4949.5107 | 11073.6416 | 9855.6172 | 14691.5557 | 4600 | 4600 | 4600 | 1932 | 4600 | 4600.0035 | 4600 | 6680 | 6680 | 4949.5107 | 21253.6416 | 18121.0472 | 14691.5557 | 53.07% | 62.25% | 65% | 1932 | 233.6563 | 115.9323 | 0 | 349.5886 | 392.2966 | 392.2966 | 0 | 784.5933 | 32 | D | 20.37% | 34.38% | 491.6003 | 26 | D | 12.61% | 773.7999 | 25 | D | 37.82%
| 1933 | 800 | 800 | 1296.6591 | 300 | 699.9999 | 3345.2798 | 10286.8936 | 8792.8486 | 9592.1436 | 4600 | 4600 | 4600 | 1933 | 4600 | 4600 | 3552.1641 | 6680 | 6680.0099 | 5600.7848 | 20466.8936 | 18572.8586 | 14103.1536 | 55.11% | 60.73% | 64.9% | 1933 | 233.6563 | 233.6563 | 134.2138 | 601.5264 | 392.2966 | 367.7018 | 134.2138 | 894.2123 | 33 | C | 5.584% | 37.51% | 462.7072 | 88 | C | 9.139% | 621.7591 | 31 | C | 20.91%
| 1934 | 800 | 600 | 1670.1514 | 300 | 1204.5233 | 1517.8295 | 9821.8848 | 9136.9902 | 8102.7441 | 4600 | 4600 | 4600 | 1934 | 4600 | 4600 | 4600.0014 | 6680 | 6680.0033 | 4487.4095 | 20001.8848 | 18612.4702 | 14002.1741 | 56.39% | 60.6% | 64.9% | 1934 | 233.6563 | 245.954 | 174.3407 | 653.951 | 392.2966 | 336.6791 | 176.7049 | 905.6805 | 34 | C | 14.34% | 34.11% | 398.009 | 87 | D | 36.4% | 595.9476 | 24 | C | 13.42%
| 1935 | 4007.4592 | 1914.4431 | 4223.2754 | 6680 | 6680 | 6306.6514 | 24938.8652 | 16045.4746 | 16199.8887 | 4600 | 4600 | 4600 | 1935 | 4600.0092 | 4600.0031 | 4223.2754 | 6680 | 6680 | 6306.6514 | 25531.4152 | 18731.0346 | 16199.8887 | 44.18% | 60.22% | 65% | 1935 | 36.435 | 165.1311 | 0 | 201.5661 | 0 | 0 | 0 | 0 | 35 | BN | 38.52% | 100% | 354.276 | 30 | D | 23.49% | 555.7887 | 55 | D | 46.05%
| 1936 | 4569.8667 | 3643.1965 | 4600 | 6680 | 6680 | 6680 | 25093.4531 | 17867.4316 | 17353.8477 | 4600 | 4600 | 4600 | 1936 | 4600.0067 | 4600.0065 | 4600 | 6680 | 6680 | 6680 | 25123.5931 | 18824.2416 | 17353.8477 | 44.9% | 59.92% | 65% | 1936 | 1.8533 | 58.8328 | 0 | 60.6861 | 0 | 0 | 0 | 0 | 36 | BN | 67.57% | 100% | 349.5886 | 32 | D | 20.37% | 517.4826 | 72 | BN | 60.03%
| 1937 | 3238.1941 | 2321.9297 | 4600 | 5654.9922 | 3833.1274 | 4994.4521 | 20297.0645 | 13685.5371 | 14760.6963 | 4600 | 4600 | 4600 | 1937 | 4600.0041 | 4600.0047 | 4600 | 6680.0022 | 6680.0024 | 4994.4521 | 22683.8845 | 18810.4871 | 14760.6963 | 49.73% | 59.97% | 65% | 1937 | 83.7357 | 140.0754 | 0 | 223.8111 | 63.0263 | 175.0501 | 0 | 238.0764 | 37 | BN | 32.41% | 82.01% | 320.2007 | 01 | D | 34.24% | 511.8412 | 76 | C | 64.27%
| 1938 | 4600 | 4600 | 4600 | 6680 | 6680 | 6680 | 24117.7324 | 18658.5703 | 22760.7715 | 4600 | 4600 | 4600 | 1938 | 4600 | 4600 | 4600 | 6680 | 6680 | 6680 | 24117.7324 | 18658.5703 | 22760.7715 | 46.77% | 60.45% | 49.56% | 1938 | 0 | 0 | 0 | 0 | 0 | 0 | 0 | 0 | 38 | W | 100% | 100% | 319.5645 | 60 | D | 28.74% | 505.2097 | 39 | D | 75.72%
| 1939 | 3727.9797 | 1615.6033 | 3290.7896 | 4027.0686 | 3513.6885 | 2240.5908 | 19300.0078 | 12016.9463 | 10570.6162 | 4600 | 4600 | 4600 | 1939 | 4600.0047 | 4600.0033 | 4600.0046 | 6680.0036 | 6680.0085 | 4717.5658 | 22824.9678 | 18167.6663 | 14356.8062 | 49.42% | 62.09% | 64.9% | 1939 | 53.6195 | 183.5063 | 77.9048 | 315.0306 | 163.125 | 194.6923 | 147.3924 | 505.2097 | 39 | D | 33.66% | 75.72% | 315.0306 | 39 | D | 33.66% | 494.9772 | 49 | D | 33.09%
| 1940 | 2407.1252 | 4600 | 4600 | 5718.6631 | 5862.1553 | 4686.5107 | 25087.5234 | 17853.3086 | 14286.9404 | 4600 | 4600 | 4600 | 1940 | 4600.0052 | 4600 | 4600 | 6680.0031 | 6680.0053 | 4686.5107 | 28241.7434 | 18671.1586 | 14286.9404 | 39.94% | 60.41% | 65% | 1940 | 134.8369 | 0 | 0 | 134.8369 | 59.1114 | 50.2884 | 0 | 109.3997 | 40 | AN | 63.99% | 100% | 303.2659 | 55 | D | 35% | 492.4098 | 81 | D | 79.39%
| 1941 | 4600 | 4600 | 4600 | 6680 | 6288.4229 | 6680 | 24461.668 | 17896.5684 | 20395.1719 | 4600 | 4600 | 4600 | 1941 | 4600 | 4600 | 4600 | 6680 | 6680.0029 | 6680 | 24461.668 | 18288.1484 | 20395.1719 | 46.11% | 61.68% | 55.31% | 1941 | 0 | 0 | 0 | 0 | 0 | 24.0777 | 0 | 24.0777 | 41 | W | 87.16% | 100% | 277.132 | 44 | D | 48.88% | 486.7164 | 97 | W | 66.39%
| 1942 | 4600 | 4600 | 4600 | 6680 | 6170.8057 | 6680 | 24198.1055 | 18164.3574 | 21796.1992 | 4600 | 4600 | 4600 | 1942 | 4600 | 4600 | 4600 | 6680 | 6680.0057 | 6680 | 24198.1055 | 18673.5574 | 21796.1992 | 46.62% | 60.41% | 51.75% | 1942 | 0 | 0 | 0 | 0 | 0 | 31.3099 | 0 | 31.3099 | 42 | W | 81.58% | 100% | 246.969 | 64 | D | 36.15% | 481.3225 | 26 | D | 72.29%
| 1943 | 4600 | 4600 | 4600 | 2493.4114 | 5386.291 | 5115.4258 | 20571.3574 | 17242.0645 | 14946.8096 | 4600 | 4600 | 4600 | 1943 | 4600 | 4600 | 4600 | 6680.0014 | 6680.001 | 5115.4258 | 24757.9474 | 18535.7745 | 14946.8096 | 45.56% | 60.86% | 65% | 1943 | 0 | 0 | 0 | 0 | 257.4271 | 79.5483 | 0 | 336.9754 | 43 | W | 90.17% | 79.45% | 233.6563 | 03 | AN | 73.71% | 473.8873 | 87 | D | 67.22%
| 1944 | 4567.1079 | 1303.9727 | 3176.668 | 6680 | 6176.0273 | 4093.8281 | 21530.2461 | 15376.2168 | 12519.4189 | 4600 | 4600 | 4600 | 1944 | 4600.0079 | 4600.0077 | 4394.058 | 6680 | 6680.0023 | 5311.2181 | 21563.1461 | 19176.2268 | 14954.1989 | 52.31% | 58.82% | 64.9% | 1944 | 2.023 | 202.6682 | 72.4408 | 277.132 | 0 | 30.9887 | 72.4408 | 103.4295 | 44 | D | 48.88% | 91.32% | 223.8111 | 37 | BN | 32.41% | 429.898 | 68 | BN | 78.83%
| 1945 | 4600 | 4600 | 4600 | 6680 | 4912.3057 | 5119.4546 | 24844.6074 | 16891.0117 | 14953.0078 | 4600 | 4600 | 4600 | 1945 | 4600 | 4600 | 4600 | 6680 | 6680.0057 | 5119.4546 | 24844.6074 | 18658.7117 | 14953.0078 | 45.4% | 60.45% | 65% | 1945 | 0 | 0 | 0 | 0 | 0 | 108.6932 | 0 | 108.6932 | 45 | BN | 70.91% | 86.64% | 201.5661 | 35 | BN | 38.52% | 421.3809 | 60 | D | 56.19%
| 1946 | 4600 | 4600 | 4600 | 6361.4556 | 6680 | 6680 | 25155.4844 | 18707.791 | 17353.8477 | 4600 | 4600 | 4600 | 1946 | 4600 | 4600 | 4600 | 6680.0056 | 6680 | 6680 | 25474.0344 | 18707.791 | 17353.8477 | 44.28% | 60.3% | 65% | 1946 | 0 | 0 | 0 | 0 | 19.5872 | 0 | 0 | 19.5872 | 46 | BN | 77.43% | 100% | 180.9779 | 89 | D | 39.49% | 420.0103 | 28 | AN | 77.47%
| 1947 | 4525.2881 | 3293.8384 | 3682.3591 | 5969.2036 | 3778.7837 | 2421.0996 | 21370.2832 | 14127.4834 | 11322.4502 | 4600 | 4600 | 4600 | 1947 | 4600.0031 | 4600.0034 | 4600.0041 | 6680.0086 | 6680.0087 | 5049.9346 | 22155.8032 | 18334.8734 | 14868.9302 | 50.91% | 61.52% | 64.9% | 1947 | 4.5941 | 80.3141 | 54.6045 | 139.5127 | 43.7063 | 178.392 | 156.4288 | 378.5271 | 47 | D | 55.54% | 49.02% | 173.3321 | 00 | AN | 75.27% | 419.7495 | 30 | D | 53.31%
| 1948 | 4600 | 4600 | 4600 | 6680 | 6385.7905 | 4817.2959 | 23373.4941 | 19389.332 | 14488.1475 | 4600 | 4600 | 4600 | 1948 | 4600 | 4600 | 4600 | 6680 | 6680.0005 | 4817.2959 | 23373.4941 | 19683.542 | 14488.1475 | 48.26% | 57.31% | 65% | 1948 | 0 | 0 | 0 | 0 | 0 | 18.0905 | 0 | 18.0905 | 48 | BN | 63.11% | 82.12% | 172.0783 | 57 | AN | 69.63% | 416.6159 | 96 | W | 85.15%
| 1949 | 4600 | 4398.71 | 4600 | 2798.0569 | 2512.0374 | 4500.5728 | 17339.668 | 14266.2969 | 14000.8818 | 4600 | 4600 | 4600 | 1949 | 4600 | 4600.005 | 4600 | 6680.0069 | 6680.0024 | 4500.5728 | 21221.618 | 18635.5569 | 14000.8818 | 53.15% | 60.53% | 65% | 1949 | 0 | 12.3773 | 0 | 12.3773 | 238.6953 | 256.2819 | 0 | 494.9772 | 49 | D | 69.54% | 33.09% | 139.5127 | 47 | D | 55.54% | 378.5271 | 47 | D | 49.02%
| 1950 | 3490.231 | 3637.7524 | 4600 | 6680 | 4366.0796 | 4703.873 | 24177.3125 | 15369.7344 | 14313.6514 | 4600 | 4600 | 4600 | 1950 | 4600.001 | 4600.0024 | 4600 | 6680 | 6680.0096 | 4703.873 | 25287.0825 | 18645.9144 | 14313.6514 | 44.61% | 60.5% | 65% | 1950 | 68.2381 | 59.1673 | 0 | 127.4054 | 0 | 142.2801 | 0 | 142.2801 | 50 | BN | 32.92% | 77.91% | 136.7089 | 70 | W | 66.87% | 366.7356 | 59 | BN | 80.23%
| 1951 | 2626.0076 | 4600 | 4600 | 5513.0234 | 6680 | 4927.2378 | 24998.8262 | 18491.4375 | 14657.29 | 4600 | 4600 | 4600 | 1951 | 4600.0076 | 4600 | 4600 | 6680.0034 | 6680 | 4927.2378 | 28139.8062 | 18491.4375 | 14657.29 | 40.09% | 61% | 65% | 1951 | 121.3783 | 0 | 0 | 121.3783 | 71.7558 | 0 | 0 | 71.7558 | 51 | AN | 71.2% | 100% | 134.8369 | 40 | AN | 63.99% | 360.629 | 70 | W | 92.92%
| 1952 | 4600 | 4600 | 4600 | 6680 | 6680 | 6680 | 26244.4512 | 19451.0332 | 26735.0176 | 4600 | 4600 | 4600 | 1952 | 4600 | 4600 | 4600 | 6680 | 6680 | 6680 | 26244.4512 | 19451.0332 | 26735.0176 | 42.98% | 57.99% | 42.19% | 1952 | 0 | 0 | 0 | 0 | 0 | 0 | 0 | 0 | 52 | W | 100% | 100% | 127.4054 | 50 | BN | 32.92% | 336.9754 | 43 | W | 79.45%
| 1953 | 4488.5791 | 4600 | 4600 | 5752.9463 | 3325.9055 | 6680 | 23527.3613 | 14961.4521 | 20855.5312 | 4600 | 4600 | 4600 | 1953 | 4600.0041 | 4600 | 4600 | 6680.0013 | 6680.0055 | 6680 | 24565.8413 | 18315.5521 | 20855.5312 | 45.92% | 61.59% | 54.09% | 1953 | 6.8514 | 0 | 0 | 6.8514 | 57.0032 | 206.2386 | 0 | 263.2418 | 53 | W | 71.59% | 91.74% | 126.8944 | 63 | W | 73.76% | 323.3434 | 86 | W | 79.59%
| 1954 | 2780.1638 | 4600 | 4600 | 5752.3535 | 4588.9653 | 4651.7231 | 25005.5254 | 16238.3965 | 14312.9951 | 4600 | 4600 | 4600 | 1954 | 4600.0038 | 4600 | 4600 | 6680.0035 | 6680.0053 | 4758.3131 | 27753.0154 | 18329.4365 | 14419.5851 | 40.64% | 61.54% | 64.9% | 1954 | 111.8992 | 0 | 0 | 111.8992 | 57.0398 | 128.5749 | 6.3426 | 191.9574 | 54 | AN | 73.53% | 94.51% | 121.3783 | 51 | AN | 71.2% | 322.8669 | 65 | W | 85.31%
| 1955 | 3919.7554 | 1287.3312 | 3301.5605 | 1647.8689 | 3612.3923 | 3995.1194 | 15286.1924 | 11777.9834 | 12292.6758 | 4600 | 4600 | 4600 | 1955 | 4600.0004 | 4600.0012 | 4272.0255 | 6680.0039 | 6680.0023 | 4965.5844 | 20998.5724 | 18158.2634 | 14233.6058 | 53.72% | 62.12% | 64.9% | 1955 | 41.8272 | 203.6911 | 57.7475 | 303.2659 | 309.4184 | 188.6227 | 57.7475 | 555.7887 | 55 | D | 35% | 46.05% | 121.0386 | 28 | AN | 66.17% | 315.7391 | 80 | AN | 85.68%
| 1956 | 4600 | 4600 | 4600 | 5833.4971 | 4605.7759 | 6680 | 23122.2578 | 16457.3223 | 23758.6328 | 4600 | 4600 | 4600 | 1956 | 4600 | 4600 | 4600 | 6680.0071 | 6680.0059 | 6680 | 23968.7678 | 18531.5523 | 23758.6328 | 47.06% | 60.87% | 47.48% | 1956 | 0 | 0 | 0 | 0 | 52.0506 | 127.5413 | 0 | 179.5919 | 56 | W | 81.71% | 100% | 113.5122 | 94 | C | 80.45% | 315.5402 | 57 | AN | 72.13%
| 1957 | 1801.4556 | 4600 | 4600 | 2343.2893 | 5885.021 | 4535.3833 | 19017.6035 | 17667.0352 | 14054.4365 | 4600 | 4600 | 4600 | 1957 | 4600.0006 | 4600 | 4600 | 6680.0043 | 6680.001 | 4535.3833 | 26152.8635 | 18462.0152 | 14054.4365 | 43.13% | 61.1% | 65% | 1957 | 172.0783 | 0 | 0 | 172.0783 | 266.6581 | 48.8821 | 0 | 315.5402 | 57 | AN | 69.63% | 72.13% | 111.8992 | 54 | AN | 73.53% | 303.3455 | 99 | W | 86.94%
| 1958 | 4600 | 4600 | 4600 | 6680 | 6680 | 6680 | 23905.6152 | 19688.6895 | 24062.1992 | 4600 | 4600 | 4600 | 1958 | 4600 | 4600 | 4600 | 6680 | 6680 | 6680 | 23905.6152 | 19688.6895 | 24062.1992 | 47.19% | 57.29% | 46.88% | 1958 | 0 | 0 | 0 | 0 | 0 | 0 | 0 | 0 | 58 | W | 100% | 100% | 94.027 | 73 | AN | 74.72% | 280.8477 | 66 | BN | 93.1%
| 1959 | 3688.3359 | 4600 | 4540.9355 | 3792.3594 | 3603.3533 | 3688.8535 | 20936.3359 | 15460.1299 | 12661.2148 | 4600 | 4600 | 4600 | 1959 | 4600.0009 | 4600 | 4540.9355 | 6680.0044 | 6680.0033 | 3688.8535 | 24735.6459 | 18536.7799 | 12661.2148 | 45.6% | 60.85% | 65% | 1959 | 56.0569 | 0 | 0 | 56.0569 | 177.557 | 189.1786 | 0 | 366.7356 | 59 | BN | 62.83% | 80.23% | 82.5289 | 84 | W | 71% | 278.7839 | 61 | D | 57.79%
| 1960 | 3512.5459 | 1736.4296 | 2444.408 | 4609.6157 | 3143.501 | 4358.4062 | 18465.6602 | 11873.1123 | 11874.7949 | 4600 | 4600 | 4600 | 1960 | 4600.0009 | 4600.0046 | 3732.058 | 6680.0007 | 6680.006 | 5646.0563 | 21623.5002 | 18273.1923 | 14450.0949 | 52.17% | 61.73% | 64.9% | 1960 | 66.866 | 176.0769 | 76.6216 | 319.5645 | 127.3049 | 217.4544 | 76.6216 | 421.3809 | 60 | D | 28.74% | 56.19% | 70.5833 | 71 | W | 76.72% | 271.5869 | 02 | D | 71.73%
| 1961 | 4503.3428 | 4538.3745 | 4509.9326 | 5731.8516 | 4158.9438 | 3391.4187 | 21547.4648 | 16277.7793 | 12818.3877 | 4600 | 4600 | 4600 | 1961 | 4600.0028 | 4600.0045 | 4600.0026 | 6680.0016 | 6680.0038 | 4491.6187 | 22592.2748 | 18860.4693 | 14008.6577 | 49.93% | 59.81% | 64.9% | 1961 | 5.9435 | 3.7895 | 5.3596 | 15.0926 | 58.3003 | 155.0162 | 65.4674 | 278.7839 | 61 | D | 66.29% | 57.79% | 61.6275 | 27 | W | 76.7% | 264.4932 | 64 | D | 60.69%
| 1962 | 4600 | 4600 | 4600 | 6680 | 6680 | 5637.7051 | 25483.1348 | 18559.3477 | 15750.3164 | 4600 | 4600 | 4600 | 1962 | 4600 | 4600 | 4600 | 6680 | 6680 | 5637.7051 | 25483.1348 | 18559.3477 | 15750.3164 | 44.26% | 60.78% | 65% | 1962 | 0 | 0 | 0 | 0 | 0 | 0 | 0 | 0 | 62 | BN | 60.96% | 94.81% | 60.6861 | 36 | BN | 67.57% | 263.2418 | 53 | W | 91.74%
| 1963 | 2536.2976 | 4600 | 4600 | 6109.4932 | 6680 | 5236.6572 | 26798.0371 | 18502.6523 | 15133.3193 | 4600 | 4600 | 4600 | 1963 | 4600.0076 | 4600 | 4600 | 6680.0032 | 6680 | 5236.6572 | 29432.2571 | 18502.6523 | 15133.3193 | 38.33% | 60.96% | 65% | 1963 | 126.8944 | 0 | 0 | 126.8944 | 35.0798 | 0 | 0 | 35.0798 | 63 | W | 73.76% | 100% | 57.7906 | 93 | AN | 67.16% | 261.9285 | 79 | BN | 84.52%
| 1964 | 3958.3962 | 2138.377 | 2711.0562 | 6680 | 3291.7681 | 4560.9023 | 20741.7383 | 12305.5264 | 12225.6455 | 4600 | 4600 | 4600 | 1964 | 4600.0062 | 4600.002 | 3654.7712 | 6680 | 6680.0031 | 5504.6173 | 21383.3483 | 18155.3864 | 14113.0755 | 52.75% | 62.13% | 64.9% | 1964 | 39.4516 | 151.3616 | 56.1558 | 246.969 | 0 | 208.3375 | 56.1558 | 264.4932 | 64 | D | 36.15% | 60.69% | 57.7835 | 25 | D | 68.53% | 238.0764 | 37 | BN | 82.01%
| 1965 | 4489.2817 | 4600 | 4600 | 3730.4785 | 4378.6895 | 5688.1865 | 22473.1465 | 15861.5762 | 15827.9805 | 4600 | 4600 | 4600 | 1965 | 4600.0017 | 4600 | 4600 | 6680.0085 | 6680.0095 | 5688.1865 | 25533.3965 | 18162.8962 | 15827.9805 | 44.18% | 62.1% | 65% | 1965 | 6.808 | 0 | 0 | 6.808 | 181.3622 | 141.5047 | 0 | 322.8669 | 65 | W | 81.71% | 85.31% | 56.0569 | 59 | BN | 62.83% | 214.1357 | 94 | C | 59.55%
| 1966 | 4413.2344 | 4600 | 4600 | 6070.7188 | 4698.7251 | 2591.9045 | 24451.5645 | 16624.3262 | 12186.3301 | 4600 | 4600 | 4600 | 1966 | 4600.0044 | 4600 | 4600 | 6680.0088 | 6680.0051 | 4634.7145 | 25247.6245 | 18605.6062 | 14229.1401 | 44.68% | 60.63% | 64.9% | 1966 | 11.4842 | 0 | 0 | 11.4842 | 37.4643 | 121.8259 | 121.5574 | 280.8477 | 66 | BN | 67.66% | 93.1% | 50.2629 | 72 | BN | 63.08% | 191.9574 | 54 | AN | 94.51%
| 1967 | 4600 | 4600 | 4600 | 6680 | 6680 | 6680 | 32863.9883 | 19463.4805 | 25959.2891 | 4600 | 4600 | 4600 | 1967 | 4600 | 4600 | 4600 | 6680 | 6680 | 6680 | 32863.9883 | 19463.4805 | 25959.2891 | 34.32% | 57.95% | 43.45% | 1967 | 0 | 0 | 0 | 0 | 0 | 0 | 0 | 0 | 67 | W | 100% | 100% | 30.9599 | 79 | BN | 72.28% | 188.0836 | 84 | W | 94.57%
| 1968 | 4171.9902 | 4600 | 4600 | 3302.5195 | 3208.4944 | 4666.0469 | 20280.4609 | 14233.5117 | 14357.0684 | 4600 | 4600 | 4600 | 1968 | 4600.0002 | 4600 | 4600 | 6680.0095 | 6680.0044 | 4813.3169 | 24085.9609 | 17705.0217 | 14504.3384 | 46.83% | 63.71% | 64.9% | 1968 | 26.3177 | 0 | 0 | 26.3177 | 207.6768 | 213.4579 | 8.7633 | 429.898 | 68 | BN | 68.74% | 78.83% | 26.9978 | 99 | W | 73.65% | 179.5919 | 56 | W | 100%
| 1969 | 4600 | 4600 | 4600 | 6680 | 6116.6768 | 6680 | 24315.3125 | 18337.4023 | 24632.3457 | 4600 | 4600 | 4600 | 1969 | 4600 | 4600 | 4600 | 6680 | 6680.0068 | 6680 | 24315.3125 | 18900.7323 | 24632.3457 | 46.39% | 59.68% | 45.79% | 1969 | 0 | 0 | 0 | 0 | 0 | 34.6383 | 0 | 34.6383 | 69 | W | 100% | 100% | 26.3177 | 68 | BN | 68.74% | 142.2801 | 50 | BN | 77.91%
| 1970 | 2376.6838 | 4600 | 4600 | 6256.9082 | 3336.6621 | 2852.5984 | 25546.4961 | 15323.1816 | 12655.9971 | 4600 | 4600 | 4600 | 1970 | 4600.0088 | 4600 | 4600 | 6680.0032 | 6680.0021 | 5021.0984 | 28192.9161 | 18666.5216 | 14824.4971 | 40.01% | 60.43% | 64.9% | 1970 | 136.7089 | 0 | 0 | 136.7089 | 26.0155 | 205.577 | 129.0366 | 360.629 | 70 | W | 66.87% | 92.92% | 19.5562 | 02 | D | 70.74% | 113.3534 | 78 | AN | 100%
| 1971 | 3452.0928 | 4600 | 4600 | 6285.5034 | 6680 | 6680 | 26240.582 | 18566.2129 | 20371.5625 | 4600 | 4600 | 4600 | 1971 | 4600.0028 | 4600 | 4600 | 6680.0034 | 6680 | 6680 | 27782.992 | 18566.2129 | 20371.5625 | 40.6% | 60.76% | 55.37% | 1971 | 70.5833 | 0 | 0 | 70.5833 | 24.2572 | 0 | 0 | 24.2572 | 71 | W | 76.72% | 100% | 16.7316 | 97 | W | 71.81% | 109.3997 | 40 | AN | 100%
| 1972 | 4600 | 4199.5674 | 3758.5952 | 2151.9868 | 3209.0955 | 4073.6196 | 18145.2168 | 14925.8652 | 12534.2148 | 4600 | 4600 | 4600 | 1972 | 4600 | 4600.0024 | 4189.4952 | 6680.0068 | 6680.0005 | 4504.5196 | 22673.2368 | 18797.2052 | 13396.0148 | 49.75% | 60.01% | 64.9% | 1972 | 0 | 24.6221 | 25.6407 | 50.2629 | 278.4212 | 213.4207 | 25.6407 | 517.4826 | 72 | BN | 63.08% | 60.03% | 15.0926 | 61 | D | 66.29% | 108.6932 | 45 | BN | 86.64%
| 1973 | 3070.8235 | 4600 | 4600 | 6680 | 5824.8691 | 4829.9287 | 25847.8301 | 17720.9609 | 14507.583 | 4600 | 4600 | 4600 | 1973 | 4600.0035 | 4600 | 4600 | 6680 | 6680.0091 | 4829.9287 | 27377.0101 | 18576.1009 | 14507.583 | 41.2% | 60.72% | 65% | 1973 | 94.027 | 0 | 0 | 94.027 | 0 | 52.5813 | 0 | 52.5813 | 73 | AN | 74.72% | 100% | 12.3773 | 49 | D | 69.54% | 103.4295 | 44 | D | 91.32%
| 1974 | 4600 | 4600 | 4600 | 6680 | 6680 | 6680 | 25256.5195 | 18708.2754 | 24502.125 | 4600 | 4600 | 4600 | 1974 | 4600 | 4600 | 4600 | 6680 | 6680 | 6680 | 25256.5195 | 18708.2754 | 24502.125 | 44.66% | 60.29% | 46.04% | 1974 | 0 | 0 | 0 | 0 | 0 | 0 | 0 | 0 | 74 | W | 86.69% | 100% | 11.4842 | 66 | BN | 67.66% | 97.749 | 00 | AN | 100%
| 1975 | 4600 | 4600 | 4600 | 6680 | 6680 | 6680 | 23756.3301 | 18353.1133 | 22962.5195 | 4600 | 4600 | 4600 | 1975 | 4600 | 4600 | 4600 | 6680 | 6680 | 6680 | 23756.3301 | 18353.1133 | 22962.5195 | 47.48% | 61.46% | 49.12% | 1975 | 0 | 0 | 0 | 0 | 0 | 0 | 0 | 0 | 75 | W | 71.95% | 100% | 6.8514 | 53 | W | 71.59% | 85.9824 | 89 | D | 91.15%
| 1976 | 1999.1602 | 800 | 1587.8256 | 4024.8926 | 2878.5862 | 3018.4338 | 15601.4668 | 9680.7344 | 9287.4893 | 4600 | 4600 | 4600 | 1976 | 4600.0002 | 4509.705 | 3612.5006 | 6680.0026 | 6588.2912 | 5043.1088 | 20857.4168 | 17100.1444 | 13336.8393 | 54.08% | 64.9% | 64.9% | 1976 | 159.9218 | 228.1042 | 120.4783 | 508.5042 | 163.2587 | 228.1042 | 120.4783 | 511.8412 | 76 | C | 10.22% | 64.27% | 6.808 | 65 | W | 81.71% | 71.7558 | 51 | AN | 100%
| 1977 | 600 | 600 | 980.7845 | 300 | 300 | 1671.2906 | 9573.957 | 8709.1045 | 7287.9521 | 4600 | 4600 | 4600 | 1977 | 4600 | 4600 | 3940.6245 | 6680 | 6680 | 4631.1306 | 19953.957 | 19089.1045 | 13207.6321 | 56.53% | 59.09% | 64.9% | 1977 | 245.954 | 245.954 | 176.1253 | 668.0333 | 392.2966 | 392.2966 | 176.1253 | 960.7185 | 77 | C | 6.063% | 13.65% | 4.576 | 81 | D | 75.72% | 68.2332 | 03 | AN | 100%
| 1978 | 4599.9995 | 4600 | 4600 | 6680 | 4836.5156 | 6229.1274 | 24234.0957 | 16894.4355 | 16660.1973 | 4600 | 4600 | 4600 | 1978 | 4600.0095 | 4600 | 4600 | 6680 | 6680.0056 | 6229.1274 | 24234.1057 | 18737.9255 | 16660.1973 | 46.55% | 60.2% | 65% | 1978 | 0.00061489 | 0 | 0 | 0.00061489 | 0 | 113.3534 | 0 | 113.3534 | 78 | AN | 100% | 100% | 0.00061489 | 78 | AN | 100% | 52.5813 | 73 | AN | 100%
| 1979 | 4600 | 4600 | 4074.2671 | 6679.4062 | 2924.3181 | 4453.2124 | 24289.2207 | 14631.4482 | 13702.1924 | 4600 | 4600 | 4600 | 1979 | 4600 | 4600 | 4594.5571 | 6680.0063 | 6680.0081 | 4973.5024 | 24289.8207 | 18387.1382 | 14742.7724 | 46.44% | 61.35% | 64.9% | 1979 | 0 | 0 | 30.9599 | 30.9599 | 0.036893 | 230.9317 | 30.9599 | 261.9285 | 79 | BN | 72.28% | 84.52% | 0 | 22 | AN | 85.27% | 35.0798 | 63 | W | 100%
| 1980 | 4600 | 4600 | 4600 | 3568.4607 | 4656.6152 | 6680 | 20621.2793 | 16458.4746 | 17353.8477 | 4600 | 4600 | 4600 | 1980 | 4600 | 4600 | 4600 | 6680.0007 | 6680.0052 | 6680 | 23732.8193 | 18481.8646 | 17353.8477 | 47.53% | 61.03% | 65% | 1980 | 0 | 0 | 0 | 0 | 191.3239 | 124.4152 | 0 | 315.7391 | 80 | AN | 91.07% | 85.68% | 0 | 23 | BN | 67.48% | 34.6383 | 69 | W | 100%
| 1981 | 4600 | 4525.5815 | 4600 | 3274.2034 | 4020.0901 | 2401.019 | 17715.0566 | 17076.4883 | 11872.9502 | 4600 | 4600 | 4600 | 1981 | 4600 | 4600.0015 | 4600 | 6680.0034 | 6680.0001 | 4408.219 | 21120.8566 | 19810.8183 | 13880.1502 | 53.41% | 56.94% | 64.9% | 1981 | 0 | 4.576 | 0 | 4.576 | 209.4175 | 163.5539 | 119.4384 | 492.4098 | 81 | D | 75.72% | 79.39% | 0 | 38 | W | 100% | 31.8308 | 27 | W | 100%
| 1982 | 4600 | 4600 | 4600 | 6680 | 6516.8838 | 6680 | 23936.625 | 18316.3867 | 30046.2285 | 4600 | 4600 | 4600 | 1982 | 4600 | 4600 | 4600 | 6680 | 6680.0038 | 6680 | 23936.625 | 18479.5067 | 30046.2285 | 47.12% | 61.04% | 37.54% | 1982 | 0 | 0 | 0 | 0 | 0 | 10.03 | 0 | 10.03 | 82 | W | 100% | 100% | 0 | 41 | W | 87.16% | 31.3893 | 22 | AN | 100%
| 1983 | 4600 | 4600 | 4600 | 6680 | 6680 | 6680 | 48978.5078 | 31103.4727 | 35499.5273 | 4600 | 4600 | 4600 | 1983 | 4600 | 4600 | 4600 | 6680 | 6680 | 6680 | 48978.5078 | 31103.4727 | 35499.5273 | 23.03% | 36.27% | 31.78% | 1983 | 0 | 0 | 0 | 0 | 0 | 0 | 0 | 0 | 83 | W | 100% | 100% | 0 | 42 | W | 81.58% | 31.3099 | 42 | W | 100%
| 1984 | 3257.8191 | 4600 | 4600 | 5968.8389 | 4719.4033 | 4755.0205 | 26184.873 | 16571.5801 | 14630.834 | 4600 | 4600 | 4600 | 1984 | 4600.0041 | 4600 | 4600 | 6680.0039 | 6680.0033 | 5155.0005 | 28238.223 | 18532.1801 | 15030.814 | 39.95% | 60.87% | 64.9% | 1984 | 82.5289 | 0 | 0 | 82.5289 | 43.7285 | 120.5544 | 23.8008 | 188.0836 | 84 | W | 71% | 94.57% | 0 | 43 | W | 90.17% | 24.2572 | 71 | W | 100%
| 1985 | 4600 | 4600 | 4097.291 | 6680 | 6680 | 5927.6362 | 21323.2402 | 20012.1484 | 15422.9658 | 4600 | 4600 | 4600 | 1985 | 4600 | 4600 | 4097.291 | 6680 | 6680 | 5927.6362 | 21323.2402 | 20012.1484 | 15422.9658 | 52.9% | 56.37% | 65% | 1985 | 0 | 0 | 0 | 0 | 0 | 0 | 0 | 0 | 85 | D | 63.02% | 95.41% | 0 | 45 | BN | 70.91% | 24.0777 | 41 | W | 100%
| 1986 | 4600 | 4600 | 4600 | 2498.7671 | 5602.6455 | 5728.332 | 20196.002 | 17570.6016 | 15889.7422 | 4600 | 4600 | 4600 | 1986 | 4600 | 4600 | 4600 | 6680.0071 | 6680.0055 | 5728.332 | 24377.242 | 18647.9616 | 15889.7422 | 46.27% | 60.49% | 65% | 1986 | 0 | 0 | 0 | 0 | 257.0982 | 66.2453 | 0 | 323.3434 | 86 | W | 62.82% | 79.59% | 0 | 46 | BN | 77.43% | 19.5872 | 46 | BN | 100%
| 1987 | 3849.741 | 800 | 2613.2793 | 4025.4548 | 4185.5498 | 2132.9285 | 17300.8242 | 12101.0381 | 9817.1104 | 4600 | 4600 | 4600 | 1987 | 4600.001 | 4600.005 | 4600.0043 | 6680.0048 | 6680.0048 | 4776.1135 | 20705.6342 | 18395.4981 | 14447.0204 | 54.48% | 61.32% | 64.9% | 1987 | 46.1324 | 233.6566 | 118.2201 | 398.009 | 163.2243 | 153.3803 | 157.2827 | 473.8873 | 87 | D | 36.4% | 67.22% | 0 | 48 | BN | 63.11% | 18.0905 | 48 | BN | 82.12%
| 1988 | 2344.1897 | 986.5187 | 2889.0051 | 488.1172 | 2135.4463 | 1443.1565 | 11991.2559 | 9960.1553 | 9462.9873 | 4600 | 4600 | 4600 | 1988 | 4600.0047 | 4600.0037 | 4600.0001 | 6680.0022 | 6680.0013 | 4886.9115 | 20438.9559 | 18118.1953 | 14617.7373 | 55.19% | 62.26% | 64.9% | 1988 | 138.7067 | 222.1878 | 101.8128 | 462.7072 | 380.7297 | 279.4379 | 204.9206 | 865.0882 | 88 | C | 9.139% | 24.07% | 0 | 52 | W | 100% | 10.03 | 82 | W | 100%
| 1989 | 4058.3879 | 2198.3481 | 2886.5935 | 6680 | 5281.6519 | 6680 | 22340.2188 | 14450.7764 | 14717.8369 | 4600 | 4600 | 4600 | 1989 | 4600.0079 | 4600.0081 | 2886.5935 | 6680 | 6680.0019 | 6680 | 22881.8387 | 18250.7864 | 14717.8369 | 49.3% | 61.81% | 65% | 1989 | 33.3034 | 147.6745 | 0 | 180.9779 | 0 | 85.9824 | 0 | 85.9824 | 89 | D | 39.49% | 91.15% | 0 | 56 | W | 81.71% | 0.00061489 | 23 | BN | 88.39%
| 1990 | 1662.3518 | 800 | 2346.0371 | 300 | 1158.1824 | 1882.7062 | 11140.1602 | 9835.8047 | 9289.748 | 4600 | 4600 | 4600 | 1990 | 4600.0018 | 4600 | 4600.0021 | 6680 | 6680.0024 | 4757.8112 | 20457.8102 | 19157.6247 | 14418.818 | 55.14% | 58.88% | 64.9% | 1990 | 180.6317 | 233.6563 | 134.1222 | 548.4102 | 392.2966 | 339.5284 | 171.0831 | 902.9082 | 90 | C | 0% | 19.15% | 0 | 58 | W | 100% | 0 | 35 | BN | 100%
| 1991 | 800 | 800 | 1939.118 | 699.9996 | 1180.7538 | 3441.6692 | 10956.2725 | 9499.5723 | 10589.752 | 4600 | 4600 | 4600 | 1991 | 4600 | 4600 | 4064.423 | 6680.0096 | 6680.0038 | 5566.9742 | 20736.2825 | 18798.8223 | 14840.362 | 54.4% | 60% | 64.9% | 1991 | 233.6563 | 233.6563 | 126.4663 | 593.7789 | 367.7018 | 338.1406 | 126.4663 | 832.3088 | 91 | C | 14.78% | 26.05% | 0 | 62 | BN | 60.96% | 0 | 36 | BN | 100%
| 1992 | 800 | 907.4149 | 2827.1052 | 300 | 1300.8635 | 1075.88 | 9959.2363 | 9459.0576 | 9011.0791 | 4600 | 4600 | 4600 | 1992 | 4600 | 4600.0049 | 4600.0002 | 6680 | 6680.0035 | 4844.885 | 20139.2363 | 18530.7876 | 14552.9791 | 56.01% | 60.87% | 64.9% | 1992 | 233.6563 | 227.0518 | 105.4961 | 566.2042 | 392.2966 | 330.7552 | 224.2746 | 947.3265 | 92 | C | 28.18% | 36.43% | 0 | 67 | W | 100% | 0 | 38 | W | 100%
| 1993 | 4600 | 3660.1411 | 4600 | 6680 | 6680 | 6680 | 23951.7949 | 17672 | 17573.6426 | 4600 | 4600 | 4600 | 1993 | 4600 | 4600.0011 | 4600 | 6680 | 6680 | 6680 | 23951.7949 | 18611.86 | 17573.6426 | 47.09% | 60.61% | 64.19% | 1993 | 0 | 57.7906 | 0 | 57.7906 | 0 | 0 | 0 | 0 | 93 | AN | 67.16% | 100% | 0 | 69 | W | 100% | 0 | 52 | W | 100%
| 1994 | 4600 | 4539.4531 | 2686.0818 | 6680 | 4982.9932 | 3179.665 | 20110.2031 | 19386.7422 | 11033.8438 | 4600 | 4600 | 4600 | 1994 | 4600 | 4600.0031 | 4531.1218 | 6680 | 6680.0032 | 5024.705 | 20110.2031 | 21144.3022 | 14723.9238 | 56.09% | 53.35% | 64.9% | 1994 | 0 | 3.7231 | 109.7891 | 113.5122 | 0 | 104.3466 | 109.7891 | 214.1357 | 94 | C | 80.45% | 59.55% | 0 | 74 | W | 86.69% | 0 | 58 | W | 100%
| 1995 | 4600 | 4600 | 4600 | 6680 | 6680 | 6680 | 38427.8398 | 21762.2949 | 25951.0508 | 4600 | 4600 | 4600 | 1995 | 4600 | 4600 | 4600 | 6680 | 6680 | 6680 | 38427.8398 | 21762.2949 | 25951.0508 | 29.35% | 51.83% | 43.47% | 1995 | 0 | 0 | 0 | 0 | 0 | 0 | 0 | 0 | 95 | W | 100% | 100% | 0 | 75 | W | 71.95% | 0 | 62 | BN | 94.81%
| 1996 | 4600 | 4600 | 4600 | 2100.1021 | 4484.394 | 6680 | 19787.6602 | 16606.8652 | 21728.5195 | 4600 | 4600 | 4600 | 1996 | 4600 | 4600 | 4600 | 6680.0021 | 6680.004 | 6680 | 24367.5602 | 18802.4752 | 21728.5195 | 46.29% | 59.99% | 51.91% | 1996 | 0 | 0 | 0 | 0 | 281.6112 | 135.0048 | 0 | 416.6159 | 96 | W | 85.27% | 85.15% | 0 | 80 | AN | 91.07% | 0 | 67 | W | 100%
| 1997 | 4600 | 4600 | 4318.8203 | 704.1913 | 5057.708 | 4546.6426 | 20012.5059 | 16776.7383 | 13989.6709 | 4600 | 4600 | 4600 | 1997 | 4600 | 4600 | 4600.0003 | 6680.0013 | 6680.008 | 4874.6826 | 25988.3159 | 18399.0383 | 14598.8909 | 43.4% | 61.31% | 64.9% | 1997 | 0 | 0 | 16.7316 | 16.7316 | 367.4436 | 99.7528 | 19.52 | 486.7164 | 97 | W | 71.81% | 66.39% | 0 | 82 | W | 100% | 0 | 74 | W | 100%
| 1998 | 4600 | 4600 | 4600 | 6680 | 6680 | 6680 | 43503.375 | 23293.2266 | 32191.9062 | 4600 | 4600 | 4600 | 1998 | 4600 | 4600 | 4600 | 6680 | 6680 | 6680 | 43503.375 | 23293.2266 | 32191.9062 | 25.93% | 48.43% | 35.04% | 1998 | 0 | 0 | 0 | 0 | 0 | 0 | 0 | 0 | 98 | W | 100% | 100% | 0 | 83 | W | 100% | 0 | 75 | W | 100%
| 1999 | 4160.9307 | 4600 | 4600 | 4299.978 | 4126.6611 | 6680 | 22462.9375 | 15837.1055 | 20118.541 | 4600 | 4600 | 4600 | 1999 | 4600.0007 | 4600 | 4600 | 6680.008 | 6680.0011 | 6680 | 25282.0375 | 18390.4455 | 20118.541 | 44.62% | 61.34% | 56.07% | 1999 | 26.9978 | 0 | 0 | 26.9978 | 146.3445 | 157.001 | 0 | 303.3455 | 99 | W | 73.65% | 86.94% | 0 | 85 | D | 63.02% | 0 | 83 | W | 100%
| 2000 | 1781.0745 | 4600 | 4600 | 5808.8867 | 6680 | 3979.8179 | 23010.3984 | 18662.7109 | 13621.6504 | 4600 | 4600 | 4600 | 2000 | 4600.0095 | 4600 | 4600 | 6680.0017 | 6680 | 4722.3679 | 26700.4484 | 18662.7109 | 14364.2004 | 42.25% | 60.44% | 64.9% | 2000 | 173.3321 | 0 | 0 | 173.3321 | 53.5636 | 0 | 44.1854 | 97.749 | 00 | AN | 75.27% | 100% | 0 | 86 | W | 62.82% | 0 | 85 | D | 95.41%
| 2001 | 3675.4067 | 2348.292 | 1691.9434 | 300 | 1629.9064 | 3175.1311 | 13221.627 | 11032.6475 | 9769.6348 | 4600 | 4600 | 4600 | 2001 | 4600.0017 | 4600.002 | 3790.8334 | 6680.005 | 6680.0064 | 5274.0211 | 20526.227 | 18334.4575 | 13967.4148 | 54.95% | 61.52% | 64.9% | 2001 | 56.852 | 138.4543 | 124.8944 | 320.2007 | 392.2969 | 310.5231 | 124.8944 | 827.7145 | 01 | D | 34.24% | 37.28% | 0 | 95 | W | 100% | 0 | 93 | AN | 100%
| 2002 | 4600 | 4529.1245 | 4344.5962 | 4948.3569 | 4363.8257 | 4582.1919 | 20665.9121 | 17187.1758 | 14099.0518 | 4600 | 4600 | 4600 | 2002 | 4600 | 4600.0045 | 4600.0012 | 6680.0069 | 6680.0057 | 4963.5369 | 22397.5621 | 19574.2358 | 14735.8018 | 50.36% | 57.63% | 64.9% | 2002 | 0 | 4.3583 | 15.1979 | 19.5562 | 106.4766 | 142.4184 | 22.6919 | 271.5869 | 02 | D | 70.74% | 71.73% | 0 | 96 | W | 85.27% | 0 | 95 | W | 100%
| 2003 | 800 | 4600 | 4600 | 5570.3125 | 6680 | 6680 | 23852.1426 | 18133.3281 | 17353.8477 | 4600 | 4600 | 4600 | 2003 | 4600 | 4600 | 4600 | 6680.0025 | 6680 | 6680 | 28761.8326 | 18133.3281 | 17353.8477 | 39.22% | 62.21% | 65% | 2003 | 233.6563 | 0 | 0 | 233.6563 | 68.2332 | 0 | 0 | 68.2332 | 03 | AN | 73.71% | 100% | 0 | 98 | W | 100% | 0 | 98 | W | 100%
|  | 7 | 8 | 9 | 7 | 8 | 9 | 7 | 8 | 9 | 7 | 8 | 9 |  | 4600.0018 | 4598.9001 | 4444.3004 | 6680.0025 | 6678.8846 | 5498.8063 | 24551.456 | 18859.0843 | 16918.3826
|  | 31 | 31 | 30 | 31 | 31 | 30 | 31 | 31 | 30 | 31 | 31 | 30

## Data
| CALSIM | CALSIM | CALSIM | CALSIM | CALSIM | CALSIM
| D418 | D419 | Inflow | maxtracycalcDV | perdv_swp_mwd1 | perdv_cvpag_s
| Flow-Delivery | Flow-Delivery | inflow-delta | alias | percent-delivery | percent-delivery
| 1MON | 1MON | 1MON | 1MON | 1MON | 1MON
| 2020D09E | 2020D09E | 2020D09E | 2020D09E | 2020D09E | 2020D09E
| 1921-10-31 | 1921-10-31 | 1921-10-31 | 1921-10-31 | 1921-10-31 | 1921-10-31
| 2400 | 2400 | 2400 | 2400 | 2400 | 2400
| 2003-09-30 | 2003-09-30 | 2003-09-30 | 2003-09-30 | 2003-09-30 | 2003-09-30
| 2400 | 2400 | 2400 | 2400 | 2400 | 2400
| CFS | CFS | CFS | CFS | NONE | NONE
Index | PER-AVER | PER-AVER | PER-AVER | PER-AVER | PER-AVER | PER-AVER
1921-10-31 | 4600 | 4463.5801 | 14500.8232 | 4600 | 0.49227 | 1
1921-11-30 | 4600 | 3281.9355 | 13271.4551 | 4600 | 0.49227 | 1
1921-12-31 | 4600 | 7202.1421 | 22522.3945 | 4600 | 0.49227 | 1
1922-01-31 | 4600 | 6278.2676 | 16735.7969 | 4600 | 0.52085 | 1
1922-02-28 | 4600 | 8500 | 46436.7578 | 4600 | 0.67284 | 1
1922-03-31 | 2265.5186 | 7483.2856 | 37050.7227 | 4600 | 1 | 0.82138
1922-04-30 | 2211.2117 | 5129.0698 | 33031.4766 | 4600 | 1 | 0.74974
1922-05-31 | 1732.1534 | 5494.7949 | 59391.9922 | 4600 | 1 | 0.85274
1922-06-30 | 2915.9722 | 6680 | 51960.6094 | 4600 | 1 | 0.85274
1922-07-31 | 4600 | 6680 | 23974.5156 | 4600 | 1 | 0.85274
1922-08-31 | 4600 | 6169.5103 | 17694.4902 | 4600 | 1 | 0.85274
1922-09-30 | 4600 | 5613.3604 | 15712.8633 | 4600 | 1 | 0.85274
1922-10-31 | 4597.4028 | 4654.3818 | 14533.1729 | 4600 | 1 | 0.85274
1922-11-30 | 4600 | 6680 | 17973.9551 | 4600 | 1 | 0.85274
1922-12-31 | 4600 | 7532.1353 | 41382.2617 | 4600 | 1 | 0.85274
1923-01-31 | 4600 | 8500 | 33489.2266 | 4600 | 1 | 0.85274
1923-02-28 | 1586.9489 | 1285.7528 | 21209.3262 | 4600 | 1 | 0.85274
1923-03-31 | 2921.1958 | 2921.1958 | 16692.5469 | 4600 | 1 | 0.62886
1923-04-30 | 2546.6667 | 4917.2324 | 33818.1445 | 4600 | 0.8839 | 0.58925
1923-05-31 | 1911.2903 | 3558.5588 | 23293.5566 | 4600 | 0.8839 | 0.6748
1923-06-30 | 3000 | 3191.5527 | 17690.1504 | 4600 | 0.8839 | 0.6748
1923-07-31 | 4600 | 6680 | 24303.5039 | 4600 | 0.8839 | 0.6748
1923-08-31 | 4600 | 6679.9995 | 18284.8945 | 4600 | 0.8839 | 0.6748
1923-09-30 | 4600 | 5318.8701 | 15259.8008 | 4600 | 0.8839 | 0.6748
1923-10-31 | 4334.7314 | 5193.0903 | 15001.6572 | 4600 | 0.8839 | 0.6748
1923-11-30 | 4564.7832 | 3153.5042 | 13263.8906 | 4600 | 0.8839 | 0.6748
1923-12-31 | 4047.5662 | 3817.6853 | 14406.7607 | 4600 | 0.8839 | 0.6748
1924-01-31 | 4545.8633 | 2399.3179 | 13892.1572 | 4600 | 0.069795 | 0.6748
1924-02-29 | 4600 | 3513.7571 | 18106.4082 | 4600 | 0.061414 | 0.6748
1924-03-31 | 800 | 300 | 10809.6064 | 4600 | 0.10958 | 0.050958
1924-04-30 | 998.9151 | 300 | 10266.0586 | 4600 | 0.12962 | 0.050958
1924-05-31 | 1168.0913 | 300 | 8476.4609 | 4600 | 0.1342 | 0.050958
1924-06-30 | 800 | 300 | 10421.166 | 4600 | 0.1342 | 0.050958
1924-07-31 | 600 | 1658.7675 | 10451.6133 | 4600 | 0.1342 | 0.050958
1924-08-31 | 600 | 4213.8364 | 11718.0693 | 4600 | 0.1342 | 0.050958
1924-09-30 | 1134.2693 | 3359.3604 | 9388.0674 | 4600 | 0.1342 | 0.050958
1924-10-31 | 2142.7578 | 2411.3982 | 9363.1357 | 4600 | 0.1342 | 0.050958
1924-11-30 | 2153.5559 | 3448.2659 | 10079.3467 | 4600 | 0.1342 | 0.050958
1924-12-31 | 2238.5715 | 5096.9727 | 14637.4473 | 4600 | 0.1342 | 0.050958
1925-01-31 | 4329.519 | 3253.7834 | 13134.5479 | 4600 | 0.054624 | 0.050958
1925-02-28 | 4600 | 5821.4038 | 73969.7344 | 4600 | 0.065829 | 0.050958
1925-03-31 | 2524.8672 | 4894.1904 | 21197.3066 | 4600 | 0.28325 | 0.38
1925-04-30 | 2704.9756 | 4639.2329 | 31746.4316 | 4600 | 0.34805 | 0.41726
1925-05-31 | 1500 | 3360.9436 | 20693.7598 | 4600 | 0.37818 | 0.68528
1925-06-30 | 2650 | 300 | 13641.2656 | 4600 | 0.37818 | 0.68528
1925-07-31 | 4600 | 300 | 14460.3975 | 4600 | 0.37818 | 0.68528
1925-08-31 | 3660.2563 | 475.5366 | 10579.0273 | 4600 | 0.37818 | 0.68528
1925-09-30 | 4584.5757 | 4065.1565 | 13307.2803 | 4600 | 0.37818 | 0.68528
1925-10-31 | 3632.603 | 1757.0045 | 11535.6504 | 4600 | 0.37818 | 0.68528
1925-11-30 | 4600 | 2035.3459 | 12096.7764 | 4600 | 0.37818 | 0.68528
1925-12-31 | 4600 | 3312.4866 | 13415.8125 | 4600 | 0.37818 | 0.68528
1926-01-31 | 4600 | 2394.8743 | 18096.4863 | 4600 | 0.16595 | 0.68528
1926-02-28 | 4585.9253 | 7355.9165 | 49344.5781 | 4600 | 0.3071 | 0.68528
1926-03-31 | 1277.6803 | 300 | 15484.3105 | 4600 | 0.62062 | 0.12611
1926-04-30 | 2545.9775 | 4147.6104 | 29368.8711 | 4600 | 0.47751 | 0.12611
1926-05-31 | 800 | 2200.665 | 15608.5928 | 4600 | 0.72292 | 0.12611
1926-06-30 | 800 | 4955.7124 | 16444.8926 | 4600 | 0.72292 | 0.12611
1926-07-31 | 2251.6272 | 3136.073 | 15593.4473 | 4600 | 0.72292 | 0.12611
1926-08-31 | 800 | 4242.7061 | 12031.125 | 4600 | 0.72292 | 0.12611
1926-09-30 | 2070.2844 | 3285.7629 | 10316.7646 | 4600 | 0.72292 | 0.12611
1926-10-31 | 2253.0186 | 4013.7832 | 11765.8809 | 4600 | 0.72292 | 0.12611
1926-11-30 | 4600 | 6680 | 25843.793 | 4600 | 0.72292 | 0.12611
1926-12-31 | 4600 | 7050.6396 | 25376.5117 | 4600 | 0.72292 | 0.12611
1927-01-31 | 4600 | 7331.7002 | 30502.4609 | 4600 | 0.46732 | 0.12611
1927-02-28 | 1173.7897 | 7944.3267 | 140162.0625 | 4600 | 0.78442 | 0.12611
1927-03-31 | 2658.9958 | 6972.854 | 49721.0156 | 4600 | 1 | 0.73127
1927-04-30 | 2746.6667 | 4476.5171 | 53306.0938 | 4600 | 1 | 0.68338
1927-05-31 | 2092.7419 | 4318.4917 | 30554.5723 | 4600 | 1 | 0.76704
1927-06-30 | 3000 | 4651.0981 | 21860.2812 | 4600 | 1 | 0.76704
1927-07-31 | 3597.7422 | 6162.3325 | 26645.9805 | 4600 | 1 | 0.76704
1927-08-31 | 4600 | 6680 | 18398.4629 | 4600 | 1 | 0.76704
1927-09-30 | 4600 | 4632.6641 | 14204.0996 | 4600 | 1 | 0.76704
1927-10-31 | 4600 | 4908.0811 | 14690.4961 | 4600 | 1 | 0.76704
1927-11-30 | 4600 | 6680 | 20338.9824 | 4600 | 1 | 0.76704
1927-12-31 | 4600 | 7097.3252 | 21541.2812 | 4600 | 1 | 0.76704
1928-01-31 | 4600 | 7433.8032 | 24104.8984 | 4600 | 0.59724 | 0.76704
1928-02-29 | 4600 | 6432.8882 | 29033.916 | 4600 | 0.77457 | 0.76704
1928-03-31 | 3836.1799 | 7117.042 | 104230.375 | 4600 | 0.66676 | 0.51325
1928-04-30 | 2746.6667 | 3987.1707 | 31373.7305 | 4600 | 0.77469 | 0.66172
1928-05-31 | 1125 | 1293.6093 | 15583.3135 | 4600 | 0.77469 | 0.66172
1928-06-30 | 2562.5 | 5243.7764 | 22303.6465 | 4600 | 0.77469 | 0.66172
1928-07-31 | 2631.5264 | 3138.77 | 20214.623 | 4600 | 0.77469 | 0.66172
1928-08-31 | 4600 | 3498.6094 | 15409.7578 | 4600 | 0.77469 | 0.66172
1928-09-30 | 4600 | 4653.5186 | 14318.5186 | 4600 | 0.77469 | 0.66172
1928-10-31 | 4453.4766 | 4245.4585 | 14232.3428 | 4600 | 0.77469 | 0.66172
1928-11-30 | 4600 | 5010.7764 | 14907.7559 | 4600 | 0.77469 | 0.66172
1928-12-31 | 4385.4736 | 3852.7515 | 15964.8564 | 4600 | 0.77469 | 0.66172
1929-01-31 | 4600 | 4300.3618 | 13692.8652 | 4600 | 0.12759 | 0.66172
1929-02-28 | 4289.6616 | 4289.6616 | 19065.1641 | 4600 | 0.15322 | 0.66172
1929-03-31 | 1850.5145 | 2576.0464 | 14222.3184 | 4600 | 0.17896 | 0.022467
1929-04-30 | 800 | 1606.9037 | 11347.4248 | 4600 | 0.26118 | 0.022467
1929-05-31 | 800 | 388.2204 | 11175.6279 | 4600 | 0.30037 | 0.022467
1929-06-30 | 800 | 300 | 12000.8799 | 4600 | 0.30037 | 0.022467
1929-07-31 | 1749.1233 | 300 | 10640.6445 | 4600 | 0.30037 | 0.022467
1929-08-31 | 800 | 1962.9027 | 9678.3135 | 4600 | 0.30037 | 0.022467
1929-09-30 | 2397.2424 | 2380.4866 | 9648.1709 | 4600 | 0.30037 | 0.022467
1929-10-31 | 2674.7119 | 1170.8751 | 10073.9043 | 4600 | 0.30037 | 0.022467
1929-11-30 | 2131.8257 | 2483.6135 | 9297.0674 | 4600 | 0.30037 | 0.022467
1929-12-31 | 4600 | 6980.8057 | 21979.9062 | 4600 | 0.30037 | 0.022467
1930-01-31 | 4600 | 7212.0977 | 18719.5156 | 4600 | 0.13277 | 0.022467
1930-02-28 | 2823.011 | 5155.2842 | 21562.9609 | 4600 | 0.46015 | 0.022467
1930-03-31 | 1835.9452 | 6025.1001 | 34623.8047 | 4600 | 0.44003 | 0.18968
1930-04-30 | 1632.411 | 1861.8967 | 15090.7471 | 4600 | 0.53308 | 0.22785
1930-05-31 | 800 | 1616.21 | 13041.8486 | 4600 | 0.53308 | 0.23491
1930-06-30 | 1337.5096 | 1361.51 | 14090.3525 | 4600 | 0.53308 | 0.23491
1930-07-31 | 2980.543 | 4600.0044 | 17138.5801 | 4600 | 0.53308 | 0.23491
1930-08-31 | 1452.5291 | 2928.2559 | 11152.9385 | 4600 | 0.53308 | 0.23491
1930-09-30 | 2882.8508 | 3615.5474 | 11124.7617 | 4600 | 0.53308 | 0.23491
1930-10-31 | 2816.666 | 2963.019 | 11205.9023 | 4600 | 0.53308 | 0.23491
1930-11-30 | 2775.844 | 2325.0408 | 10625.0078 | 4600 | 0.53308 | 0.23491
1930-12-31 | 3097.0215 | 1949.5697 | 10665.9512 | 4600 | 0.53308 | 0.23491
1931-01-31 | 4600 | 2970.019 | 15788.1924 | 4600 | 0.065562 | 0.23491
1931-02-28 | 3909.0811 | 2213.0811 | 14071.5439 | 4600 | 0.14981 | 0.23491
1931-03-31 | 1373.8907 | 777.0159 | 10610.374 | 4600 | 0.1602 | 0.10124
1931-04-30 | 800 | 300 | 11049.3711 | 4600 | 0.20905 | 0.10124
1931-05-31 | 800 | 1056.5854 | 8579.0488 | 4600 | 0.20905 | 0.10124
1931-06-30 | 800 | 300 | 10370.8691 | 4600 | 0.20905 | 0.10124
1931-07-31 | 800 | 1348.4064 | 11343.541 | 4600 | 0.20905 | 0.10124
1931-08-31 | 600 | 4150.7134 | 11939.6875 | 4600 | 0.20905 | 0.10124
1931-09-30 | 1632.6993 | 2859.2319 | 9437.1875 | 4600 | 0.20905 | 0.10124
1931-10-31 | 638.9393 | 2256.3577 | 9459.4258 | 4600 | 0.20905 | 0.10124
1931-11-30 | 2632.2349 | 1900.5259 | 8951.7988 | 4600 | 0.20905 | 0.10124
1931-12-31 | 4600 | 7170.2231 | 27053.25 | 4600 | 0.20905 | 0.10124
1932-01-31 | 4600 | 5851.0762 | 17241.8457 | 4600 | 0.29689 | 0.10124
1932-02-29 | 3046.5586 | 5956.0605 | 23691.1035 | 4600 | 0.42709 | 0.10124
1932-03-31 | 789.9311 | 3651.9683 | 16089.1416 | 4600 | 0.35252 | 0.20366
1932-04-30 | 800 | 300 | 13834.8643 | 4600 | 0.3212 | 0.20366
1932-05-31 | 800 | 2725.3682 | 17335.5879 | 4600 | 0.3438 | 0.20366
1932-06-30 | 2475 | 300 | 16571.3594 | 4600 | 0.3438 | 0.20366
1932-07-31 | 800 | 300 | 11073.6416 | 4600 | 0.3438 | 0.20366
1932-08-31 | 2714.5735 | 300 | 9855.6172 | 4600 | 0.3438 | 0.20366
1932-09-30 | 4600 | 4949.5107 | 14691.5557 | 4600 | 0.3438 | 0.20366
1932-10-31 | 1988.7179 | 3232.1748 | 11733.9697 | 4600 | 0.3438 | 0.20366
1932-11-30 | 2844.6333 | 2357.9661 | 10835.873 | 4600 | 0.3438 | 0.20366
1932-12-31 | 4373.0156 | 2360.9153 | 12190.8945 | 4600 | 0.3438 | 0.20366
1933-01-31 | 4157.6172 | 3225.4431 | 15335.9639 | 4600 | 0.084093 | 0.20366
1933-02-28 | 1937.8198 | 4242.8096 | 14703.8682 | 4600 | 0.23082 | 0.20366
1933-03-31 | 600 | 5262.0273 | 16748.6504 | 4600 | 0.23519 | 0.026302
1933-04-30 | 800 | 1825.8009 | 13468.6406 | 4600 | 0.3212 | 0.05584
1933-05-31 | 800 | 1796.6613 | 12046.418 | 4600 | 0.37514 | 0.05584
1933-06-30 | 800 | 300 | 12753.2471 | 4600 | 0.37514 | 0.05584
1933-07-31 | 800 | 300 | 10286.8936 | 4600 | 0.37514 | 0.05584
1933-08-31 | 800 | 699.9999 | 8792.8486 | 4600 | 0.37514 | 0.05584
1933-09-30 | 1296.6591 | 3345.2798 | 9592.1436 | 4600 | 0.37514 | 0.05584
1933-10-31 | 1858.2744 | 2662.9111 | 9899.1055 | 4600 | 0.37514 | 0.05584
1933-11-30 | 2600.8865 | 2028.7549 | 9266.8789 | 4600 | 0.37514 | 0.05584
1933-12-31 | 1884.2413 | 5664.6333 | 15571.0898 | 4600 | 0.37514 | 0.05584
1934-01-31 | 4600 | 6791.0464 | 18248.9414 | 4600 | 0.11987 | 0.05584
1934-02-28 | 4062.5479 | 2858.2412 | 24618.1992 | 4600 | 0.22901 | 0.05584
1934-03-31 | 981.7097 | 1677.7881 | 13504.3818 | 4600 | 0.23872 | 0.14344
1934-04-30 | 800 | 300 | 12322.499 | 4600 | 0.3212 | 0.14344
1934-05-31 | 800 | 300 | 11119.1055 | 4600 | 0.34111 | 0.14344
1934-06-30 | 800 | 300 | 12398.2139 | 4600 | 0.34111 | 0.14344
1934-07-31 | 800 | 300 | 9821.8848 | 4600 | 0.34111 | 0.14344
1934-08-31 | 600 | 1204.5233 | 9136.9902 | 4600 | 0.34111 | 0.14344
1934-09-30 | 1670.1514 | 1517.8295 | 8102.7441 | 4600 | 0.34111 | 0.14344
1934-10-31 | 600 | 2649.8635 | 9589.042 | 4600 | 0.34111 | 0.14344
1934-11-30 | 3718.6633 | 5124.3022 | 13604.5625 | 4600 | 0.34111 | 0.14344
1934-12-31 | 2725.3708 | 4018.4783 | 13838.2021 | 4600 | 0.34111 | 0.14344
1935-01-31 | 4600 | 7501.792 | 30786.498 | 4600 | 0.047927 | 0.14344
1935-02-28 | 1136.8879 | 4625.8042 | 16464.8359 | 4600 | 0.3339 | 0.14344
1935-03-31 | 4600 | 5991.7573 | 30337.4688 | 4600 | 0.35012 | 0
1935-04-30 | 2546.6667 | 4855.1797 | 57324.0938 | 4600 | 0.61446 | 0.14965
1935-05-31 | 800 | 3556.6833 | 24852.668 | 4600 | 1 | 0.38515
1935-06-30 | 2475 | 2350.8955 | 17734.7012 | 4600 | 1 | 0.38515
1935-07-31 | 4007.4592 | 6680 | 24938.8652 | 4600 | 1 | 0.38515
1935-08-31 | 1914.4431 | 6680 | 16045.4746 | 4600 | 1 | 0.38515
1935-09-30 | 4223.2754 | 6306.6514 | 16199.8887 | 4600 | 1 | 0.38515
1935-10-31 | 3232.7166 | 4954.2383 | 13541.2988 | 4600 | 1 | 0.38515
1935-11-30 | 3768.1252 | 3192.7192 | 12579.5078 | 4600 | 1 | 0.38515
1935-12-31 | 4600 | 3831.3145 | 14916.4873 | 4600 | 1 | 0.38515
1936-01-31 | 4600 | 7382.8276 | 43201.2031 | 4600 | 0.036772 | 0.38515
1936-02-29 | 2611.2881 | 8437.2412 | 86069.8828 | 4600 | 0.26388 | 0.38515
1936-03-31 | 2506.0708 | 7560.645 | 38556.957 | 4600 | 1 | 0.6757
1936-04-30 | 2053.1355 | 5049.3472 | 30511.9023 | 4600 | 1 | 0.6757
1936-05-31 | 1500 | 3580.4167 | 21938.1191 | 4600 | 1 | 0.6757
1936-06-30 | 2650 | 3320.5562 | 19004.5762 | 4600 | 1 | 0.6757
1936-07-31 | 4569.8667 | 6680 | 25093.4531 | 4600 | 1 | 0.6757
1936-08-31 | 3643.1965 | 6680 | 17867.4316 | 4600 | 1 | 0.6757
1936-09-30 | 4600 | 6680 | 17353.8477 | 4600 | 1 | 0.6757
1936-10-31 | 4330.605 | 4404.2803 | 14302.9531 | 4600 | 1 | 0.6757
1936-11-30 | 4566.3403 | 2572.7234 | 12826.1553 | 4600 | 1 | 0.6757
1936-12-31 | 4600 | 3592.9612 | 14256.1045 | 4600 | 1 | 0.6757
1937-01-31 | 4600 | 6180.1655 | 16584.8711 | 4600 | 0.04527 | 0.6757
1937-02-28 | 2182.7253 | 8500 | 54016.9062 | 4600 | 0.16087 | 0.6757
1937-03-31 | 609.2442 | 7560.645 | 53731.4023 | 4600 | 0.49424 | 0.10537
1937-04-30 | 1258.3038 | 5511.0288 | 31766.4609 | 4600 | 0.82006 | 0.31144
1937-05-31 | 1877.0067 | 5560.7471 | 24411.6387 | 4600 | 0.82006 | 0.32405
1937-06-30 | 800 | 411.6103 | 16146.1035 | 4600 | 0.82006 | 0.32405
1937-07-31 | 3238.1941 | 5654.9922 | 20297.0645 | 4600 | 0.82006 | 0.32405
1937-08-31 | 2321.9297 | 3833.1274 | 13685.5371 | 4600 | 0.82006 | 0.32405
1937-09-30 | 4600 | 4994.4521 | 14760.6963 | 4600 | 0.82006 | 0.32405
1937-10-31 | 3587.3914 | 4773.3623 | 13894.5469 | 4600 | 0.82006 | 0.32405
1937-11-30 | 4600 | 6680 | 29674.5859 | 4600 | 0.82006 | 0.32405
1937-12-31 | 4001.6199 | 7678.0645 | 73641.2969 | 4600 | 0.82006 | 0.32405
1938-01-31 | 796.8367 | 8500 | 37424.875 | 4600 | 0.84887 | 0.32405
1938-02-28 | 900.9251 | 7705.3618 | 152810.3125 | 4600 | 1 | 0.32405
1938-03-31 | 1987.031 | 6944.3799 | 177812.4688 | 4600 | 1 | 1
1938-04-30 | 2680.761 | 6125.3335 | 83158.9062 | 4600 | 1 | 0.97594
1938-05-31 | 3000 | 6176.7739 | 80951.6562 | 4600 | 1 | 1
1938-06-30 | 3000 | 6680 | 57589.7891 | 4600 | 1 | 1
1938-07-31 | 4600 | 6680 | 24117.7324 | 4600 | 1 | 1
1938-08-31 | 4600 | 6680 | 18658.5703 | 4600 | 1 | 1
1938-09-30 | 4600 | 6680 | 22760.7715 | 4600 | 1 | 1
1938-10-31 | 4600 | 6680 | 20209.5605 | 4600 | 1 | 1
1938-11-30 | 4600 | 5278.4395 | 15562.9307 | 4600 | 1 | 1
1938-12-31 | 4600 | 6477.9438 | 17042.9922 | 4600 | 1 | 1
1939-01-31 | 4545.1084 | 3480.0615 | 19222.9727 | 4600 | 0.87505 | 1
1939-02-28 | 3352.1819 | 3352.1819 | 14898.5879 | 4600 | 0.8394 | 1
1939-03-31 | 1068.8726 | 5177.1206 | 17845.6953 | 4600 | 0.79146 | 0.2304
1939-04-30 | 800 | 916.9927 | 12610.2578 | 4600 | 0.75724 | 0.33662
1939-05-31 | 800 | 1020.6645 | 14721.9805 | 4600 | 0.75724 | 0.33662
1939-06-30 | 2286.0886 | 3163.7178 | 15570.876 | 4600 | 0.75724 | 0.33662
1939-07-31 | 3727.9797 | 4027.0686 | 19300.0078 | 4600 | 0.75724 | 0.33662
1939-08-31 | 1615.6033 | 3513.6885 | 12016.9463 | 4600 | 0.75724 | 0.33662
1939-09-30 | 3290.7896 | 2240.5908 | 10570.6162 | 4600 | 0.75724 | 0.33662
1939-10-31 | 3029.8506 | 4221.9985 | 12843.9785 | 4600 | 0.75724 | 0.33662
1939-11-30 | 2764.5642 | 2327.2549 | 10616.1104 | 4600 | 0.75724 | 0.33662
1939-12-31 | 2491.2888 | 5596.9478 | 13655.6279 | 4600 | 0.75724 | 0.33662
1940-01-31 | 4600 | 7726.0859 | 36469.8789 | 4600 | 0.0373 | 0.33662
1940-02-29 | 4600 | 7890.6011 | 68088.3516 | 4600 | 0.22465 | 0.33662
1940-03-31 | 4600 | 7143.938 | 115297.4062 | 4600 | 1 | 0.54254
1940-04-30 | 2546.6667 | 5192.6367 | 75159.8594 | 4600 | 1 | 0.58776
1940-05-31 | 1911.2903 | 3661.9277 | 22351.3027 | 4600 | 1 | 0.63995
1940-06-30 | 3000 | 5058.5742 | 23024.498 | 4600 | 1 | 0.63995
1940-07-31 | 2407.1252 | 5718.6631 | 25087.5234 | 4600 | 1 | 0.63995
1940-08-31 | 4600 | 5862.1553 | 17853.3086 | 4600 | 1 | 0.63995
1940-09-30 | 4600 | 4686.5107 | 14286.9404 | 4600 | 1 | 0.63995
1940-10-31 | 4600 | 5566.9634 | 15698.2686 | 4600 | 1 | 0.63995
1940-11-30 | 4600 | 4945.7046 | 15172.7793 | 4600 | 1 | 0.63995
1940-12-31 | 4600 | 7416.7017 | 48560.3594 | 4600 | 1 | 0.63995
1941-01-31 | 4600 | 8167.2222 | 102767.9609 | 4600 | 0.55107 | 0.63995
1941-02-28 | 4600 | 8500 | 129085.7812 | 4600 | 1 | 0.63995
1941-03-31 | 2763.9019 | 7560.645 | 101861.7969 | 4600 | 1 | 0.71435
1941-04-30 | 2065.845 | 5779.3569 | 81573.6953 | 4600 | 1 | 0.68338
1941-05-31 | 2689.5259 | 6050.813 | 52343.0352 | 4600 | 1 | 0.87165
1941-06-30 | 2927.5562 | 5313.103 | 25185.9961 | 4600 | 1 | 0.87165
1941-07-31 | 4600 | 6680 | 24461.668 | 4600 | 1 | 0.87165
1941-08-31 | 4600 | 6288.4229 | 17896.5684 | 4600 | 1 | 0.87165
1941-09-30 | 4600 | 6680 | 20395.1719 | 4600 | 1 | 0.87165
1941-10-31 | 4600 | 6500.2705 | 17077.3398 | 4600 | 1 | 0.87165
1941-11-30 | 4600 | 6024.668 | 16345.6436 | 4600 | 1 | 0.87165
1941-12-31 | 4600 | 7416.5552 | 69673.9375 | 4600 | 1 | 0.87165
1942-01-31 | 4600 | 6585.6753 | 87348.6797 | 4600 | 1 | 0.87165
1942-02-28 | 3129.0991 | 6817.7266 | 148628.3125 | 4600 | 1 | 0.87165
1942-03-31 | 2822.3083 | 6865.3262 | 32235.7559 | 4600 | 1 | 0.80263
1942-04-30 | 2546.6667 | 5286.6582 | 56947.082 | 4600 | 1 | 0.75765
1942-05-31 | 2317.2017 | 5690.4683 | 44683.6016 | 4600 | 1 | 0.81578
1942-06-30 | 2840.6804 | 6680 | 34687.7344 | 4600 | 1 | 0.81578
1942-07-31 | 4600 | 6680 | 24198.1055 | 4600 | 1 | 0.81578
1942-08-31 | 4600 | 6170.8057 | 18164.3574 | 4600 | 1 | 0.81578
1942-09-30 | 4600 | 6680 | 21796.1992 | 4600 | 1 | 0.81578
1942-10-31 | 4600 | 6010.4375 | 16323.751 | 4600 | 1 | 0.81578
1942-11-30 | 4600 | 6680 | 19749.9277 | 4600 | 1 | 0.81578
1942-12-31 | 4600 | 7068.1738 | 34559.1016 | 4600 | 1 | 0.81578
1943-01-31 | 4600 | 6441.3057 | 93200.9922 | 4600 | 0.88989 | 0.81578
1943-02-28 | 4305.6572 | 6820.5068 | 65443.0586 | 4600 | 1 | 0.81578
1943-03-31 | 1813.1222 | 6688.2554 | 98181.4922 | 4600 | 0.83703 | 0.8754
1943-04-30 | 2302.8291 | 5431.7212 | 36458.8984 | 4600 | 0.79448 | 0.78937
1943-05-31 | 2170.1353 | 3811.9927 | 23253.3848 | 4600 | 0.79448 | 0.90169
1943-06-30 | 2806.365 | 1753.4659 | 18041.6562 | 4600 | 0.79448 | 0.90169
1943-07-31 | 4600 | 2493.4114 | 20571.3574 | 4600 | 0.79448 | 0.90169
1943-08-31 | 4600 | 5386.291 | 17242.0645 | 4600 | 0.79448 | 0.90169
1943-09-30 | 4600 | 5115.4258 | 14946.8096 | 4600 | 0.79448 | 0.90169
1943-10-31 | 4600 | 4699.0254 | 14773.2051 | 4600 | 0.79448 | 0.90169
1943-11-30 | 4600 | 3742.9238 | 13882.3564 | 4600 | 0.79448 | 0.90169
1943-12-31 | 4600 | 3756.5762 | 14909.7695 | 4600 | 0.79448 | 0.90169
1944-01-31 | 4600 | 4874.6851 | 17136.3027 | 4600 | 0.48693 | 0.90169
1944-02-29 | 4600 | 7661.5972 | 28827.9199 | 4600 | 0.61761 | 0.90169
1944-03-31 | 3369.1802 | 4980.8525 | 23857.2363 | 4600 | 0.82039 | 0.48882
1944-04-30 | 1840.7452 | 2253.6006 | 15192.7988 | 4600 | 0.91322 | 0.48882
1944-05-31 | 1738.3333 | 2227.397 | 14984.1963 | 4600 | 0.91322 | 0.48882
1944-06-30 | 2623.99 | 4348.9287 | 19922.625 | 4600 | 0.91322 | 0.48882
1944-07-31 | 4567.1079 | 6680 | 21530.2461 | 4600 | 0.91322 | 0.48882
1944-08-31 | 1303.9727 | 6176.0273 | 15376.2168 | 4600 | 0.91322 | 0.48882
1944-09-30 | 3176.668 | 4093.8281 | 12519.4189 | 4600 | 0.91322 | 0.48882
1944-10-31 | 4083.0488 | 4159.1235 | 13692.4521 | 4600 | 0.91322 | 0.48882
1944-11-30 | 4600 | 6680 | 17405.0605 | 4600 | 0.91322 | 0.48882
1944-12-31 | 4600 | 7068.5029 | 19396.4941 | 4600 | 0.91322 | 0.48882
1945-01-31 | 4600 | 5909.5771 | 16311.0625 | 4600 | 0.20869 | 0.48882
1945-02-28 | 3186.9641 | 8500 | 60963.6758 | 4600 | 0.23592 | 0.48882
1945-03-31 | 2211.6409 | 6406.0337 | 30814.4785 | 4600 | 0.6387 | 0.51906
1945-04-30 | 1998.1637 | 3039.0876 | 19569.3516 | 4600 | 0.86639 | 0.68338
1945-05-31 | 800 | 3213.9385 | 19426.0273 | 4600 | 0.86639 | 0.70913
1945-06-30 | 2475 | 3488.1409 | 19022.9004 | 4600 | 0.86639 | 0.70913
1945-07-31 | 4600 | 6680 | 24844.6074 | 4600 | 0.86639 | 0.70913
1945-08-31 | 4600 | 4912.3057 | 16891.0117 | 4600 | 0.86639 | 0.70913
1945-09-30 | 4600 | 5119.4546 | 14953.0078 | 4600 | 0.86639 | 0.70913
1945-10-31 | 4054.2178 | 5368.4121 | 14536.8848 | 4600 | 0.86639 | 0.70913
1945-11-30 | 4600 | 6680 | 19552.2148 | 4600 | 0.86639 | 0.70913
1945-12-31 | 4600 | 7678.0645 | 84034.3359 | 4600 | 0.86639 | 0.70913
1946-01-31 | 4600 | 8500 | 51042.2617 | 4600 | 0.87639 | 0.70913
1946-02-28 | 4600 | 3079.3445 | 24046.832 | 4600 | 0.92381 | 0.70913
1946-03-31 | 4046.1597 | 4139.9111 | 23388.7734 | 4600 | 0.91147 | 0.67135
1946-04-30 | 2502.3784 | 2940.2285 | 20845.4512 | 4600 | 1 | 0.68338
1946-05-31 | 1500 | 3302.7476 | 20175.666 | 4600 | 1 | 0.77425
1946-06-30 | 2650 | 3761.0276 | 18317.2227 | 4600 | 1 | 0.77425
1946-07-31 | 4600 | 6361.4556 | 25155.4844 | 4600 | 1 | 0.77425
1946-08-31 | 4600 | 6680 | 18707.791 | 4600 | 1 | 0.77425
1946-09-30 | 4600 | 6680 | 17353.8477 | 4600 | 1 | 0.77425
1946-10-31 | 4600 | 5290.8516 | 15387.4346 | 4600 | 1 | 0.77425
1946-11-30 | 4600 | 4632.2529 | 14534.1602 | 4600 | 1 | 0.77425
1946-12-31 | 4600 | 6064.5918 | 18458.6934 | 4600 | 1 | 0.77425
1947-01-31 | 4600 | 4391.626 | 15078.877 | 4600 | 0.12664 | 0.77425
1947-02-28 | 4600 | 4054.3923 | 21485.7617 | 4600 | 0.12697 | 0.77425
1947-03-31 | 3450.7305 | 4418.5425 | 22483.6367 | 4600 | 0.19456 | 0.26949
1947-04-30 | 1244.3811 | 1586.6005 | 15071.3428 | 4600 | 0.49015 | 0.5554
1947-05-31 | 800 | 483.5616 | 12893.7109 | 4600 | 0.49015 | 0.5554
1947-06-30 | 2475 | 3158.8774 | 17319.6953 | 4600 | 0.49015 | 0.5554
1947-07-31 | 4525.2881 | 5969.2036 | 21370.2832 | 4600 | 0.49015 | 0.5554
1947-08-31 | 3293.8384 | 3778.7837 | 14127.4834 | 4600 | 0.49015 | 0.5554
1947-09-30 | 3682.3591 | 2421.0996 | 11322.4502 | 4600 | 0.49015 | 0.5554
1947-10-31 | 3256.269 | 2895.5977 | 11263.3584 | 4600 | 0.49015 | 0.5554
1947-11-30 | 4260.3472 | 3206.3196 | 12920.1855 | 4600 | 0.49015 | 0.5554
1947-12-31 | 2788.1914 | 2164.301 | 10468.2812 | 4600 | 0.49015 | 0.5554
1948-01-31 | 3573.4495 | 6398.8662 | 17232.7188 | 4600 | 0.038881 | 0.5554
1948-02-29 | 4236.3721 | 1386.996 | 25118.4844 | 4600 | 0.092908 | 0.5554
1948-03-31 | 3075.3335 | 3075.3335 | 17573.334 | 4600 | 0.048339 | 0.0082439
1948-04-30 | 2546.6667 | 3616.0039 | 29747.2832 | 4600 | 0.28793 | 0.23169
1948-05-31 | 1911.2903 | 3458.4238 | 27712.4141 | 4600 | 0.82119 | 0.63109
1948-06-30 | 3000 | 3821.8423 | 21845.6699 | 4600 | 0.82119 | 0.63109
1948-07-31 | 4600 | 6680 | 23373.4941 | 4600 | 0.82119 | 0.63109
1948-08-31 | 4600 | 6385.7905 | 19389.332 | 4600 | 0.82119 | 0.63109
1948-09-30 | 4600 | 4817.2959 | 14488.1475 | 4600 | 0.82119 | 0.63109
1948-10-31 | 4252.5898 | 4877.7861 | 14543.876 | 4600 | 0.82119 | 0.63109
1948-11-30 | 4600 | 3991.3335 | 14223.8164 | 4600 | 0.82119 | 0.63109
1948-12-31 | 4600 | 4166.1978 | 16321.3936 | 4600 | 0.82119 | 0.63109
1949-01-31 | 4600 | 3691.0054 | 14173.1221 | 4600 | 0.045658 | 0.63109
1949-02-28 | 4240.3247 | 2190.0488 | 18927.0547 | 4600 | 0.046856 | 0.63109
1949-03-31 | 1925.0238 | 7062.6758 | 45371.7383 | 4600 | 0.049865 | 0.20589
1949-04-30 | 1722.1354 | 2057.7249 | 16189.4131 | 4600 | 0.33088 | 0.68338
1949-05-31 | 1212.4712 | 1378.5634 | 15955.9434 | 4600 | 0.33088 | 0.69541
1949-06-30 | 3000 | 300 | 14388.6963 | 4600 | 0.33088 | 0.69541
1949-07-31 | 4600 | 2798.0569 | 17339.668 | 4600 | 0.33088 | 0.69541
1949-08-31 | 4398.71 | 2512.0374 | 14266.2969 | 4600 | 0.33088 | 0.69541
1949-09-30 | 4600 | 4500.5728 | 14000.8818 | 4600 | 0.33088 | 0.69541
1949-10-31 | 4141.6562 | 1788.259 | 11434.9365 | 4600 | 0.33088 | 0.69541
1949-11-30 | 4577.0801 | 1683.9657 | 11721.6387 | 4600 | 0.33088 | 0.69541
1949-12-31 | 4600 | 2238.0251 | 12284.4326 | 4600 | 0.33088 | 0.69541
1950-01-31 | 4600 | 7351.0039 | 22191.3203 | 4600 | 0.042737 | 0.69541
1950-02-28 | 4600 | 7412.5 | 40796.3906 | 4600 | 0.30645 | 0.69541
1950-03-31 | 2911.2839 | 5232.7695 | 23268.7246 | 4600 | 0.48438 | 0.24214
1950-04-30 | 2350.2742 | 3541.8203 | 23880.9102 | 4600 | 0.77909 | 0.32921
1950-05-31 | 800 | 2666.3083 | 19325.1113 | 4600 | 0.77909 | 0.32921
1950-06-30 | 3000 | 3536.3596 | 18675.3145 | 4600 | 0.77909 | 0.32921
1950-07-31 | 3490.231 | 6680 | 24177.3125 | 4600 | 0.77909 | 0.32921
1950-08-31 | 3637.7524 | 4366.0796 | 15369.7344 | 4600 | 0.77909 | 0.32921
1950-09-30 | 4600 | 4703.873 | 14313.6514 | 4600 | 0.77909 | 0.32921
1950-10-31 | 2568.6426 | 5182.4487 | 12814.5049 | 4600 | 0.77909 | 0.32921
1950-11-30 | 4600 | 6680 | 58974.8359 | 4600 | 0.77909 | 0.32921
1950-12-31 | 4360.7466 | 7678.0645 | 114080.5234 | 4600 | 0.77909 | 0.32921
1951-01-31 | 805.7599 | 8500 | 80115.875 | 4600 | 0.9587 | 0.32921
1951-02-28 | 1141.7257 | 6860.4805 | 78807.8828 | 4600 | 1 | 0.32921
1951-03-31 | 2713.2437 | 6869.2227 | 37213.9336 | 4600 | 1 | 0.73127
1951-04-30 | 2050.0886 | 3070.8667 | 20205.168 | 4600 | 1 | 0.68338
1951-05-31 | 1911.2903 | 3231.395 | 21873.5996 | 4600 | 1 | 0.71202
1951-06-30 | 3000 | 4364.5137 | 21041.4688 | 4600 | 1 | 0.71202
1951-07-31 | 2626.0076 | 5513.0234 | 24998.8262 | 4600 | 1 | 0.71202
1951-08-31 | 4600 | 6680 | 18491.4375 | 4600 | 1 | 0.71202
1951-09-30 | 4600 | 4927.2378 | 14657.29 | 4600 | 1 | 0.71202
1951-10-31 | 4600 | 5246.1221 | 15147.8799 | 4600 | 1 | 0.71202
1951-11-30 | 4600 | 6128.7256 | 16652.9004 | 4600 | 1 | 0.71202
1951-12-31 | 4600 | 7107.2573 | 54232.543 | 4600 | 1 | 0.71202
1952-01-31 | 4600 | 8500 | 82776.5859 | 4600 | 1 | 0.71202
1952-02-29 | 4600 | 8437.2412 | 83030.0625 | 4600 | 1 | 0.71202
1952-03-31 | 2995.2986 | 6940.9233 | 76003.625 | 4600 | 1 | 0.90162
1952-04-30 | 2578.8337 | 6125.3335 | 76110.4453 | 4600 | 1 | 0.92154
1952-05-31 | 3000 | 6176.7739 | 81577.5312 | 4600 | 1 | 1
1952-06-30 | 3000 | 6680 | 54438.25 | 4600 | 1 | 1
1952-07-31 | 4600 | 6680 | 26244.4512 | 4600 | 1 | 1
1952-08-31 | 4600 | 6680 | 19451.0332 | 4600 | 1 | 1
1952-09-30 | 4600 | 6680 | 26735.0176 | 4600 | 1 | 1
1952-10-31 | 4600 | 6680 | 17933.9375 | 4600 | 1 | 1
1952-11-30 | 4600 | 5843.6514 | 16067.1562 | 4600 | 1 | 1
1952-12-31 | 4600 | 6933.8936 | 45484.1875 | 4600 | 1 | 1
1953-01-31 | 4600 | 6526.2026 | 109459.5547 | 4600 | 1 | 1
1953-02-28 | 4600 | 5841.9072 | 29834.0215 | 4600 | 1 | 1
1953-03-31 | 3459.8684 | 4933.5723 | 23981.2598 | 4600 | 0.83232 | 0.69772
1953-04-30 | 2123.585 | 2930.3071 | 21105.123 | 4600 | 0.91737 | 0.68338
1953-05-31 | 800 | 4148.0903 | 29225.957 | 4600 | 0.91737 | 0.71587
1953-06-30 | 2778.8738 | 5587.2017 | 27323.373 | 4600 | 0.91737 | 0.71587
1953-07-31 | 4488.5791 | 5752.9463 | 23527.3613 | 4600 | 0.91737 | 0.71587
1953-08-31 | 4600 | 3325.9055 | 14961.4521 | 4600 | 0.91737 | 0.71587
1953-09-30 | 4600 | 6680 | 20855.5312 | 4600 | 0.91737 | 0.71587
1953-10-31 | 4600 | 5569.396 | 15838.7539 | 4600 | 0.91737 | 0.71587
1953-11-30 | 4600 | 6680 | 18005.168 | 4600 | 0.91737 | 0.71587
1953-12-31 | 4314.7554 | 4325.0015 | 14144.1895 | 4600 | 0.91737 | 0.71587
1954-01-31 | 4600 | 7230.4629 | 36068.6641 | 4600 | 0.69302 | 0.71587
1954-02-28 | 4600 | 7346.668 | 64899.6562 | 4600 | 0.87383 | 0.71587
1954-03-31 | 4600 | 6838.916 | 53660.5703 | 4600 | 0.8802 | 0.64582
1954-04-30 | 2546.6667 | 4057.4099 | 43954.5391 | 4600 | 0.94512 | 0.68281
1954-05-31 | 800 | 2483.0547 | 17563.9023 | 4600 | 0.94512 | 0.73529
1954-06-30 | 2475 | 4984.9048 | 21314.0137 | 4600 | 0.94512 | 0.73529
1954-07-31 | 2780.1638 | 5752.3535 | 25005.5254 | 4600 | 0.94512 | 0.73529
1954-08-31 | 4600 | 4588.9653 | 16238.3965 | 4600 | 0.94512 | 0.73529
1954-09-30 | 4600 | 4651.7231 | 14312.9951 | 4600 | 0.94512 | 0.73529
1954-10-31 | 4600 | 5656.4199 | 15872.1211 | 4600 | 0.94512 | 0.73529
1954-11-30 | 4600 | 6149.9204 | 17636.6992 | 4600 | 0.94512 | 0.73529
1954-12-31 | 4600 | 7022.0425 | 25921.8496 | 4600 | 0.94512 | 0.73529
1955-01-31 | 4600 | 7455.9019 | 22273.6895 | 4600 | 0.37324 | 0.73529
1955-02-28 | 3968.5789 | 1889.8298 | 17400.7734 | 4600 | 0.51893 | 0.73529
1955-03-31 | 2262.186 | 2262.186 | 12926.7773 | 4600 | 0.46512 | 0.35005
1955-04-30 | 1177.4817 | 1933.6974 | 14306.9404 | 4600 | 0.4517 | 0.35005
1955-05-31 | 1394.0735 | 2006.286 | 14429.8066 | 4600 | 0.46049 | 0.35005
1955-06-30 | 2346.53 | 300 | 15197.0244 | 4600 | 0.46049 | 0.35005
1955-07-31 | 3919.7554 | 1647.8689 | 15286.1924 | 4600 | 0.46049 | 0.35005
1955-08-31 | 1287.3312 | 3612.3923 | 11777.9834 | 4600 | 0.46049 | 0.35005
1955-09-30 | 3301.5605 | 3995.1194 | 12292.6758 | 4600 | 0.46049 | 0.35005
1955-10-31 | 3660.7246 | 2196.1116 | 12008.9727 | 4600 | 0.46049 | 0.35005
1955-11-30 | 4600 | 3864.9929 | 13881.7676 | 4600 | 0.46049 | 0.35005
1955-12-31 | 4600 | 7678.0645 | 111375.9844 | 4600 | 0.46049 | 0.35005
1956-01-31 | 4600 | 8500 | 167425.5156 | 4600 | 0.96945 | 0.35005
1956-02-29 | 3326.782 | 6821.9766 | 96465.2344 | 4600 | 1 | 0.35005
1956-03-31 | 1709.9774 | 6878.9443 | 46242.4414 | 4600 | 1 | 0.80348
1956-04-30 | 2853.4832 | 4108.2729 | 25933.1875 | 4600 | 1 | 0.7055
1956-05-31 | 1500 | 5091.813 | 48369.0117 | 4600 | 1 | 0.8171
1956-06-30 | 2650 | 6680 | 30293.4238 | 4600 | 1 | 0.8171
1956-07-31 | 4600 | 5833.4971 | 23122.2578 | 4600 | 1 | 0.8171
1956-08-31 | 4600 | 4605.7759 | 16457.3223 | 4600 | 1 | 0.8171
1956-09-30 | 4600 | 6680 | 23758.6328 | 4600 | 1 | 0.8171
1956-10-31 | 4600 | 6513.4307 | 17097.5859 | 4600 | 1 | 0.8171
1956-11-30 | 4600 | 4102.6787 | 14356.7021 | 4600 | 1 | 0.8171
1956-12-31 | 4600 | 7034.2729 | 18265.8379 | 4600 | 1 | 0.8171
1957-01-31 | 4600 | 4094.2 | 15475.2656 | 4600 | 0.74167 | 0.8171
1957-02-28 | 3884.2434 | 7442.3745 | 37003.3398 | 4600 | 0.79917 | 0.8171
1957-03-31 | 3038.8887 | 6676.6255 | 49972.8398 | 4600 | 0.75273 | 0.71669
1957-04-30 | 1738.1782 | 2563.8682 | 16385.8555 | 4600 | 0.72134 | 0.68338
1957-05-31 | 932.856 | 3404.5068 | 24760.7207 | 4600 | 0.72134 | 0.69634
1957-06-30 | 3000 | 2764.3784 | 16469.6523 | 4600 | 0.72134 | 0.69634
1957-07-31 | 1801.4556 | 2343.2893 | 19017.6035 | 4600 | 0.72134 | 0.69634
1957-08-31 | 4600 | 5885.021 | 17667.0352 | 4600 | 0.72134 | 0.69634
1957-09-30 | 4600 | 4535.3833 | 14054.4365 | 4600 | 0.72134 | 0.69634
1957-10-31 | 4600 | 6680 | 20694.0664 | 4600 | 0.72134 | 0.69634
1957-11-30 | 4600 | 6680 | 18238.5 | 4600 | 0.72134 | 0.69634
1957-12-31 | 4600 | 7037.4434 | 26397.1406 | 4600 | 0.72134 | 0.69634
1958-01-31 | 4600 | 6353.1777 | 45835.7539 | 4600 | 0.77978 | 0.69634
1958-02-28 | 4600 | 6708.2119 | 189854.4844 | 4600 | 0.89755 | 0.69634
1958-03-31 | 3286.3665 | 6821.4053 | 106002.5938 | 4600 | 0.94336 | 0.75023
1958-04-30 | 2289.1658 | 6125.3335 | 107913.7031 | 4600 | 1 | 0.78144
1958-05-31 | 3000 | 6176.7739 | 61538.6562 | 4600 | 1 | 1
1958-06-30 | 3000 | 6680 | 46120.0547 | 4600 | 1 | 1
1958-07-31 | 4600 | 6680 | 23905.6152 | 4600 | 1 | 1
1958-08-31 | 4600 | 6680 | 19688.6895 | 4600 | 1 | 1
1958-09-30 | 4600 | 6680 | 24062.1992 | 4600 | 1 | 1
1958-10-31 | 4600 | 6680 | 19140.5371 | 4600 | 1 | 1
1958-11-30 | 4600 | 4801.2183 | 15084.1621 | 4600 | 1 | 1
1958-12-31 | 4600 | 5403.9595 | 15554.1172 | 4600 | 1 | 1
1959-01-31 | 4600 | 6401.5303 | 37664.4375 | 4600 | 0.83606 | 1
1959-02-28 | 4600 | 6612.4668 | 56625.4414 | 4600 | 0.80234 | 1
1959-03-31 | 2749.751 | 4086.387 | 19531.8223 | 4600 | 0.833 | 0.67501
1959-04-30 | 1502.1981 | 1813.8152 | 13496.3037 | 4600 | 0.80234 | 0.62796
1959-05-31 | 1911.2903 | 1721.8169 | 15463.5244 | 4600 | 0.80234 | 0.62825
1959-06-30 | 3000 | 4279.3633 | 20956.5762 | 4600 | 0.80234 | 0.62825
1959-07-31 | 3688.3359 | 3792.3594 | 20936.3359 | 4600 | 0.80234 | 0.62825
1959-08-31 | 4600 | 3603.3533 | 15460.1299 | 4600 | 0.80234 | 0.62825
1959-09-30 | 4540.9355 | 3688.8535 | 12661.2148 | 4600 | 0.80234 | 0.62825
1959-10-31 | 2951.1775 | 4274.8838 | 12822.9844 | 4600 | 0.80234 | 0.62825
1959-11-30 | 4600 | 2871.6853 | 13041.4971 | 4600 | 0.80234 | 0.62825
1959-12-31 | 2250.8296 | 5813.0005 | 15484.7393 | 4600 | 0.80234 | 0.62825
1960-01-31 | 4399.3765 | 4482.9795 | 14554.8574 | 4600 | 0.035974 | 0.62825
1960-02-29 | 4600 | 7379.4751 | 31760.7266 | 4600 | 0.045385 | 0.62825
1960-03-31 | 4089.5149 | 4070.1741 | 23313.3965 | 4600 | 0.27084 | 0.11777
1960-04-30 | 800 | 325.2369 | 12586.1787 | 4600 | 0.56187 | 0.28737
1960-05-31 | 800 | 1782.4125 | 13418.3457 | 4600 | 0.56187 | 0.28737
1960-06-30 | 1996.0046 | 2419.9783 | 16626.8672 | 4600 | 0.56187 | 0.28737
1960-07-31 | 3512.5459 | 4609.6157 | 18465.6602 | 4600 | 0.56187 | 0.28737
1960-08-31 | 1736.4296 | 3143.501 | 11873.1123 | 4600 | 0.56187 | 0.28737
1960-09-30 | 2444.408 | 4358.4062 | 11874.7949 | 4600 | 0.56187 | 0.28737
1960-10-31 | 3719.9734 | 2851.2578 | 12933.2764 | 4600 | 0.56187 | 0.28737
1960-11-30 | 4600 | 5556.8975 | 15625.9971 | 4600 | 0.56187 | 0.28737
1960-12-31 | 4540.2451 | 6984.8042 | 19829.4023 | 4600 | 0.56187 | 0.28737
1961-01-31 | 4600 | 4727.0068 | 14349.2422 | 4600 | 0.22035 | 0.28737
1961-02-28 | 4182.2725 | 7290.1113 | 37228.3047 | 4600 | 0.3298 | 0.28737
1961-03-31 | 2083.3708 | 5164.8066 | 20709.0781 | 4600 | 0.37363 | 0.34799
1961-04-30 | 1420.5291 | 1541.2269 | 13181.5215 | 4600 | 0.57787 | 0.66287
1961-05-31 | 931.2443 | 568.7556 | 12743.1387 | 4600 | 0.57787 | 0.66287
1961-06-30 | 3000 | 300 | 15194.415 | 4600 | 0.57787 | 0.66287
1961-07-31 | 4503.3428 | 5731.8516 | 21547.4648 | 4600 | 0.57787 | 0.66287
1961-08-31 | 4538.3745 | 4158.9438 | 16277.7793 | 4600 | 0.57787 | 0.66287
1961-09-30 | 4509.9326 | 3391.4187 | 12818.3877 | 4600 | 0.57787 | 0.66287
1961-10-31 | 3399.4741 | 2852.4067 | 12044.4268 | 4600 | 0.57787 | 0.66287
1961-11-30 | 2532.906 | 2746.4604 | 10591.8809 | 4600 | 0.57787 | 0.66287
1961-12-31 | 4595.6567 | 6391.7188 | 19008.8809 | 4600 | 0.57787 | 0.66287
1962-01-31 | 3112.1006 | 2364.0017 | 11484.6758 | 4600 | 0.042805 | 0.66287
1962-02-28 | 4600 | 8369.5723 | 55928.3984 | 4600 | 0.048618 | 0.66287
1962-03-31 | 4600 | 5057.7046 | 27593.4414 | 4600 | 0.65172 | 0.46035
1962-04-30 | 2048.1458 | 2809.0771 | 17732.3965 | 4600 | 0.94812 | 0.56321
1962-05-31 | 1125 | 429.0743 | 15651.8398 | 4600 | 0.94812 | 0.60964
1962-06-30 | 2944.4885 | 4370.1348 | 20898.9238 | 4600 | 0.94812 | 0.60964
1962-07-31 | 4600 | 6680 | 25483.1348 | 4600 | 0.94812 | 0.60964
1962-08-31 | 4600 | 6680 | 18559.3477 | 4600 | 0.94812 | 0.60964
1962-09-30 | 4600 | 5637.7051 | 15750.3164 | 4600 | 0.94812 | 0.60964
1962-10-31 | 4600 | 6680 | 36949.1914 | 4600 | 0.94812 | 0.60964
1962-11-30 | 4600 | 6680 | 18197.8047 | 4600 | 0.94812 | 0.60964
1962-12-31 | 4600 | 6995.6187 | 28260.3047 | 4600 | 0.94812 | 0.60964
1963-01-31 | 4600 | 7323.9658 | 22439.9297 | 4600 | 0.56794 | 0.60964
1963-02-28 | 4516.3657 | 7658.1782 | 73407.1562 | 4600 | 0.89354 | 0.60964
1963-03-31 | 2676.9856 | 7054.9331 | 29481.2266 | 4600 | 0.88145 | 0.73127
1963-04-30 | 2546.6667 | 4533.6133 | 98436.9766 | 4600 | 1 | 0.68338
1963-05-31 | 1503.2483 | 4539.6592 | 33822.6641 | 4600 | 1 | 0.73759
1963-06-30 | 3000 | 4473.9028 | 21354.0078 | 4600 | 1 | 0.73759
1963-07-31 | 2536.2976 | 6109.4932 | 26798.0371 | 4600 | 1 | 0.73759
1963-08-31 | 4600 | 6680 | 18502.6523 | 4600 | 1 | 0.73759
1963-09-30 | 4600 | 5236.6572 | 15133.3193 | 4600 | 1 | 0.73759
1963-10-31 | 4600 | 6553.1929 | 17158.7598 | 4600 | 1 | 0.73759
1963-11-30 | 4600 | 6680 | 31182.4902 | 4600 | 1 | 0.73759
1963-12-31 | 4600 | 6556.8994 | 17164.4609 | 4600 | 1 | 0.73759
1964-01-31 | 4600 | 7376.0659 | 25218.7246 | 4600 | 0.50993 | 0.73759
1964-02-29 | 3901.7278 | 1983.6498 | 17507.1699 | 4600 | 0.80362 | 0.73759
1964-03-31 | 2389.4104 | 2107.1086 | 12847.1982 | 4600 | 0.58456 | 0.36152
1964-04-30 | 1569.5012 | 300 | 14320.4229 | 4600 | 0.60687 | 0.36152
1964-05-31 | 1084.927 | 2025.2352 | 14820.6904 | 4600 | 0.60687 | 0.36152
1964-06-30 | 2334.9163 | 3995.0793 | 18085.7031 | 4600 | 0.60687 | 0.36152
1964-07-31 | 3958.3962 | 6680 | 20741.7383 | 4600 | 0.60687 | 0.36152
1964-08-31 | 2138.377 | 3291.7681 | 12305.5264 | 4600 | 0.60687 | 0.36152
1964-09-30 | 2711.0562 | 4560.9023 | 12225.6455 | 4600 | 0.60687 | 0.36152
1964-10-31 | 2464.9185 | 3777.3938 | 11988.7891 | 4600 | 0.60687 | 0.36152
1964-11-30 | 4600 | 6680 | 18213.6309 | 4600 | 0.60687 | 0.36152
1964-12-31 | 4600 | 7198.1685 | 98016.1406 | 4600 | 0.60687 | 0.36152
1965-01-31 | 4600 | 8500 | 114802.3672 | 4600 | 0.95476 | 0.36152
1965-02-28 | 4600 | 6860.2866 | 42324.0352 | 4600 | 1 | 0.36152
1965-03-31 | 2527.1965 | 6501.8091 | 25797.1602 | 4600 | 0.88057 | 0.49315
1965-04-30 | 2865.7146 | 5043.7363 | 52504.8398 | 4600 | 0.85308 | 0.49315
1965-05-31 | 1500 | 3462.7898 | 24495.8086 | 4600 | 0.85308 | 0.8171
1965-06-30 | 2650 | 3887.072 | 20026.7812 | 4600 | 0.85308 | 0.8171
1965-07-31 | 4489.2817 | 3730.4785 | 22473.1465 | 4600 | 0.85308 | 0.8171
1965-08-31 | 4600 | 4378.6895 | 15861.5762 | 4600 | 0.85308 | 0.8171
1965-09-30 | 4600 | 5688.1865 | 15827.9805 | 4600 | 0.85308 | 0.8171
1965-10-31 | 4600 | 4474.1807 | 14745.0488 | 4600 | 0.85308 | 0.8171
1965-11-30 | 4600 | 6680 | 30408.5996 | 4600 | 0.85308 | 0.8171
1965-12-31 | 4600 | 7523.8315 | 21737.416 | 4600 | 0.85308 | 0.8171
1966-01-31 | 4600 | 7678.6431 | 36454.1094 | 4600 | 1 | 0.8171
1966-02-28 | 4600 | 6215.8267 | 30902.3633 | 4600 | 1 | 0.8171
1966-03-31 | 4600 | 5856.4272 | 29875.5078 | 4600 | 1 | 0.61927
1966-04-30 | 1908.0833 | 2250.2908 | 18466.3262 | 4600 | 0.931 | 0.6558
1966-05-31 | 800 | 2169.209 | 16521.8828 | 4600 | 0.931 | 0.67656
1966-06-30 | 2475 | 4504.0098 | 19940.0273 | 4600 | 0.931 | 0.67656
1966-07-31 | 4413.2344 | 6070.7188 | 24451.5645 | 4600 | 0.931 | 0.67656
1966-08-31 | 4600 | 4698.7251 | 16624.3262 | 4600 | 0.931 | 0.67656
1966-09-30 | 4600 | 2591.9045 | 12186.3301 | 4600 | 0.931 | 0.67656
1966-10-31 | 4600 | 4033.0303 | 14190.2266 | 4600 | 0.931 | 0.67656
1966-11-30 | 4577.3252 | 6496.731 | 17762.5879 | 4600 | 0.931 | 0.67656
1966-12-31 | 4600 | 7160.8545 | 34708.1367 | 4600 | 0.931 | 0.67656
1967-01-31 | 4600 | 7559.9521 | 55068.2812 | 4600 | 0.50655 | 0.67656
1967-02-28 | 4600 | 7458.1758 | 61701.8281 | 4600 | 1 | 0.67656
1967-03-31 | 2139.9182 | 6962.6821 | 63923.7969 | 4600 | 1 | 0.99129
1967-04-30 | 2639.9009 | 6125.3335 | 60942.9141 | 4600 | 1 | 0.97124
1967-05-31 | 3000 | 6176.7739 | 63126.3711 | 4600 | 1 | 1
1967-06-30 | 3000 | 6680 | 58080.332 | 4600 | 1 | 1
1967-07-31 | 4600 | 6680 | 32863.9883 | 4600 | 1 | 1
1967-08-31 | 4600 | 6680 | 19463.4805 | 4600 | 1 | 1
1967-09-30 | 4600 | 6680 | 25959.2891 | 4600 | 1 | 1
1967-10-31 | 4600 | 6680 | 19985 | 4600 | 1 | 1
1967-11-30 | 4600 | 6517.291 | 17103.5254 | 4600 | 1 | 1
1967-12-31 | 4600 | 6948.1904 | 18449.8984 | 4600 | 1 | 1
1968-01-31 | 4461.2202 | 6478.7632 | 33864.0586 | 4600 | 0.94132 | 1
1968-02-29 | 2805.0903 | 6772.0176 | 67135.3438 | 4600 | 1 | 1
1968-03-31 | 2657.4338 | 6640.4868 | 36840.6562 | 4600 | 0.79786 | 0.69837
1968-04-30 | 1557.8058 | 1939.2809 | 14177.2139 | 4600 | 0.78831 | 0.68338
1968-05-31 | 800 | 1935.748 | 15053.8965 | 4600 | 0.78831 | 0.68742
1968-06-30 | 2549.6523 | 4678.3076 | 20651.3145 | 4600 | 0.78831 | 0.68742
1968-07-31 | 4171.9902 | 3302.5195 | 20280.4609 | 4600 | 0.78831 | 0.68742
1968-08-31 | 4600 | 3208.4944 | 14233.5117 | 4600 | 0.78831 | 0.68742
1968-09-30 | 4600 | 4666.0469 | 14357.0684 | 4600 | 0.78831 | 0.68742
1968-10-31 | 3926.6956 | 4376.0986 | 13670.6709 | 4600 | 0.78831 | 0.68742
1968-11-30 | 4600 | 4272.8589 | 14403.0615 | 4600 | 0.78831 | 0.68742
1968-12-31 | 4600 | 7041.2358 | 29667.9941 | 4600 | 0.78831 | 0.68742
1969-01-31 | 4600 | 8500 | 123957.4688 | 4600 | 0.63883 | 0.68742
1969-02-28 | 4600 | 6844.0376 | 147148.4844 | 4600 | 1 | 0.68742
1969-03-31 | 3054.8215 | 6906.1846 | 73042.5156 | 4600 | 1 | 1
1969-04-30 | 2734.0984 | 6125.3335 | 65502.0078 | 4600 | 1 | 1
1969-05-31 | 3000 | 6176.7739 | 75778.125 | 4600 | 1 | 1
1969-06-30 | 3000 | 6680 | 49659.3867 | 4600 | 1 | 1
1969-07-31 | 4600 | 6680 | 24315.3125 | 4600 | 1 | 1
1969-08-31 | 4600 | 6116.6768 | 18337.4023 | 4600 | 1 | 1
1969-09-30 | 4600 | 6680 | 24632.3457 | 4600 | 1 | 1
1969-10-31 | 4600 | 6680 | 19254.2598 | 4600 | 1 | 1
1969-11-30 | 4600 | 6661.3369 | 17325.1348 | 4600 | 1 | 1
1969-12-31 | 4600 | 7102.6606 | 69120.0781 | 4600 | 1 | 1
1970-01-31 | 4600 | 6466.6831 | 213765.3281 | 4600 | 0.92189 | 1
1970-02-28 | 2368.5247 | 6821.8286 | 86371.6953 | 4600 | 1 | 1
1970-03-31 | 2287.2922 | 6675.2852 | 45360.8203 | 4600 | 0.82605 | 0.61106
1970-04-30 | 1780.8102 | 2673.7417 | 16907.8809 | 4600 | 0.92919 | 0.66869
1970-05-31 | 800 | 2702.9529 | 17945.3203 | 4600 | 0.92919 | 0.66869
1970-06-30 | 2475 | 5060.0532 | 21528.7246 | 4600 | 0.92919 | 0.66869
1970-07-31 | 2376.6838 | 6256.9082 | 25546.4961 | 4600 | 0.92919 | 0.66869
1970-08-31 | 4600 | 3336.6621 | 15323.1816 | 4600 | 0.92919 | 0.66869
1970-09-30 | 4600 | 2852.5984 | 12655.9971 | 4600 | 0.92919 | 0.66869
1970-10-31 | 4054.8186 | 4722.0078 | 14163.4727 | 4600 | 0.92919 | 0.66869
1970-11-30 | 4600 | 6680 | 22527.4141 | 4600 | 0.92919 | 0.66869
1970-12-31 | 4600 | 7082.6665 | 62138.5703 | 4600 | 0.92919 | 0.66869
1971-01-31 | 4600 | 7509.1357 | 56864.9023 | 4600 | 1 | 0.66869
1971-02-28 | 4476.5781 | 4476.5781 | 25580.4473 | 4600 | 1 | 0.66869
1971-03-31 | 3638.7686 | 7084.9429 | 54387.8008 | 4600 | 1 | 0.6896
1971-04-30 | 2746.6667 | 3499.6821 | 27551.6719 | 4600 | 1 | 0.68338
1971-05-31 | 1125 | 4489.8862 | 34093.1445 | 4600 | 1 | 0.7672
1971-06-30 | 3000 | 5100.6343 | 23144.6699 | 4600 | 1 | 0.7672
1971-07-31 | 3452.0928 | 6285.5034 | 26240.582 | 4600 | 1 | 0.7672
1971-08-31 | 4600 | 6680 | 18566.2129 | 4600 | 1 | 0.7672
1971-09-30 | 4600 | 6680 | 20371.5625 | 4600 | 1 | 0.7672
1971-10-31 | 4600 | 6154.4609 | 16545.3262 | 4600 | 1 | 0.7672
1971-11-30 | 4600 | 4355.9395 | 14463.249 | 4600 | 1 | 0.7672
1971-12-31 | 4600 | 7034.4121 | 20093.8262 | 4600 | 1 | 0.7672
1972-01-31 | 4600 | 7169.1118 | 18179.5664 | 4600 | 0.67497 | 0.7672
1972-02-29 | 4437.6494 | 4437.6494 | 23987.2949 | 4600 | 0.76695 | 0.7672
1972-03-31 | 4600 | 6941.748 | 39030.9023 | 4600 | 0.71453 | 0.6305
1972-04-30 | 1336.9813 | 1891.3063 | 14272.3223 | 4600 | 0.60034 | 0.63077
1972-05-31 | 1510.0621 | 1991.894 | 14647.3662 | 4600 | 0.60034 | 0.63077
1972-06-30 | 3000 | 5243.1738 | 23551.9258 | 4600 | 0.60034 | 0.63077
1972-07-31 | 4600 | 2151.9868 | 18145.2168 | 4600 | 0.60034 | 0.63077
1972-08-31 | 4199.5674 | 3209.0955 | 14925.8652 | 4600 | 0.60034 | 0.63077
1972-09-30 | 3758.5952 | 4073.6196 | 12534.2148 | 4600 | 0.60034 | 0.63077
1972-10-31 | 3604.1628 | 3857.5952 | 12302.5459 | 4600 | 0.60034 | 0.63077
1972-11-30 | 4600 | 6680 | 22269.1797 | 4600 | 0.60034 | 0.63077
1972-12-31 | 4600 | 7033.7949 | 31260.4141 | 4600 | 0.60034 | 0.63077
1973-01-31 | 4600 | 6283.9741 | 83662.4766 | 4600 | 0.6845 | 0.63077
1973-02-28 | 4600 | 6786.3965 | 95857.1406 | 4600 | 0.96662 | 0.63077
1973-03-31 | 3813.3518 | 6891.3008 | 63305.4883 | 4600 | 1 | 0.68169
1973-04-30 | 2383.8042 | 3271.1443 | 21842.502 | 4600 | 1 | 0.68338
1973-05-31 | 1125 | 3561.6094 | 23187.3711 | 4600 | 1 | 0.74723
1973-06-30 | 2562.5 | 4504.0557 | 20909.6875 | 4600 | 1 | 0.74723
1973-07-31 | 3070.8235 | 6680 | 25847.8301 | 4600 | 1 | 0.74723
1973-08-31 | 4600 | 5824.8691 | 17720.9609 | 4600 | 1 | 0.74723
1973-09-30 | 4600 | 4829.9287 | 14507.583 | 4600 | 1 | 0.74723
1973-10-31 | 4600 | 6431.9658 | 16972.2559 | 4600 | 1 | 0.74723
1973-11-30 | 4600 | 6680 | 65408.7227 | 4600 | 1 | 0.74723
1973-12-31 | 4600 | 7505.3662 | 76907.0625 | 4600 | 1 | 0.74723
1974-01-31 | 4600 | 8500 | 139878.5781 | 4600 | 1 | 0.74723
1974-02-28 | 4600 | 8470.1328 | 48280.3672 | 4600 | 1 | 0.74723
1974-03-31 | 3815.7148 | 6945.5332 | 116798.6719 | 4600 | 1 | 0.73167
1974-04-30 | 2946.6667 | 4798.7056 | 72247.3203 | 4600 | 1 | 0.74679
1974-05-31 | 1500 | 4095.1414 | 28188.082 | 4600 | 1 | 0.86693
1974-06-30 | 2650 | 4992.4316 | 26362.1133 | 4600 | 1 | 0.86693
1974-07-31 | 4600 | 6680 | 25256.5195 | 4600 | 1 | 0.86693
1974-08-31 | 4600 | 6680 | 18708.2754 | 4600 | 1 | 0.86693
1974-09-30 | 4600 | 6680 | 24502.125 | 4600 | 1 | 0.86693
1974-10-31 | 4600 | 6680 | 17353.8477 | 4600 | 1 | 0.86693
1974-11-30 | 4600 | 5475.6001 | 15659.5078 | 4600 | 1 | 0.86693
1974-12-31 | 4600 | 7162.999 | 20066.5254 | 4600 | 1 | 0.86693
1975-01-31 | 4055.0725 | 5352.6006 | 17622.0938 | 4600 | 0.95634 | 0.86693
1975-02-28 | 4600 | 6762.8252 | 75064.6562 | 4600 | 0.87068 | 0.86693
1975-03-31 | 4600 | 6769.8296 | 95022.2734 | 4600 | 0.9051 | 0.62875
1975-04-30 | 2546.6667 | 4191.0132 | 29511.9941 | 4600 | 1 | 0.66552
1975-05-31 | 800 | 4538.0098 | 35924.2656 | 4600 | 1 | 0.71947
1975-06-30 | 2475 | 6680 | 32151.0762 | 4600 | 1 | 0.71947
1975-07-31 | 4600 | 6680 | 23756.3301 | 4600 | 1 | 0.71947
1975-08-31 | 4600 | 6680 | 18353.1133 | 4600 | 1 | 0.71947
1975-09-30 | 4600 | 6680 | 22962.5195 | 4600 | 1 | 0.71947
1975-10-31 | 4600 | 6680 | 19747.252 | 4600 | 1 | 0.71947
1975-11-30 | 4600 | 6680 | 18179.4062 | 4600 | 1 | 0.71947
1975-12-31 | 4600 | 6298.5093 | 16766.9375 | 4600 | 1 | 0.71947
1976-01-31 | 4280.8354 | 3396.7036 | 17557.6133 | 4600 | 0.81349 | 0.71947
1976-02-29 | 3996.0845 | 3214.7964 | 16024.1807 | 4600 | 0.71389 | 0.71947
1976-03-31 | 3390.291 | 3390.291 | 19373.0918 | 4600 | 0.71276 | 0.10218
1976-04-30 | 1436.439 | 1640.9249 | 12691.0898 | 4600 | 0.64274 | 0.10218
1976-05-31 | 800 | 1423.6361 | 9836.1045 | 4600 | 0.64274 | 0.10218
1976-06-30 | 800 | 1819.9287 | 11389.292 | 4600 | 0.64274 | 0.10218
1976-07-31 | 1999.1602 | 4024.8926 | 15601.4668 | 4600 | 0.64274 | 0.10218
1976-08-31 | 800 | 2878.5862 | 9680.7344 | 4600 | 0.64274 | 0.10218
1976-09-30 | 1587.8256 | 3018.4338 | 9287.4893 | 4600 | 0.64274 | 0.10218
1976-10-31 | 1997.0004 | 3056.5312 | 10617.5361 | 4600 | 0.64274 | 0.10218
1976-11-30 | 3857.0366 | 2767.1047 | 11599.4219 | 4600 | 0.64274 | 0.10218
1976-12-31 | 2910.9829 | 2735.6975 | 13097.6777 | 4600 | 0.64274 | 0.10218
1977-01-31 | 3531.0107 | 2647.3323 | 10780.834 | 4600 | 0.041056 | 0.10218
1977-02-28 | 2861.7546 | 784.8888 | 12102.6504 | 4600 | 0.041132 | 0.10218
1977-03-31 | 1199.9998 | 300 | 10122.0068 | 4600 | 0.037833 | 0.06063
1977-04-30 | 800 | 300 | 10620.7715 | 4600 | 0.13269 | 0.06063
1977-05-31 | 800 | 697.7445 | 7428.4375 | 4600 | 0.1365 | 0.06063
1977-06-30 | 800 | 300 | 11781.3057 | 4600 | 0.1365 | 0.06063
1977-07-31 | 600 | 300 | 9573.957 | 4600 | 0.1365 | 0.06063
1977-08-31 | 600 | 300 | 8709.1045 | 4600 | 0.1365 | 0.06063
1977-09-30 | 980.7845 | 1671.2906 | 7287.9521 | 4600 | 0.1365 | 0.06063
1977-10-31 | 1834.554 | 809.5831 | 7344.9834 | 4600 | 0.1365 | 0.06063
1977-11-30 | 1010.3286 | 2033.4154 | 8635.2793 | 4600 | 0.1365 | 0.06063
1977-12-31 | 4501.5205 | 6949.7061 | 19886.2676 | 4600 | 0.1365 | 0.06063
1978-01-31 | 4600 | 7668.5039 | 67663.4375 | 4600 | 0.04312 | 0.06063
1978-02-28 | 4600 | 6646.9351 | 62964.082 | 4600 | 0.80326 | 0.06063
1978-03-31 | 4179.04 | 6946.6162 | 77750.3516 | 4600 | 1 | 0.7879
1978-04-30 | 2442.696 | 6125.3335 | 51334.5859 | 4600 | 1 | 0.86201
1978-05-31 | 3000 | 6105.7178 | 30845.752 | 4600 | 1 | 1
1978-06-30 | 3000 | 3804.0247 | 24011.5 | 4600 | 1 | 1
1978-07-31 | 4599.9995 | 6680 | 24234.0957 | 4600 | 1 | 1
1978-08-31 | 4600 | 4836.5156 | 16894.4355 | 4600 | 1 | 1
1978-09-30 | 4600 | 6229.1274 | 16660.1973 | 4600 | 1 | 1
1978-10-31 | 4600 | 3807.9551 | 14177.5391 | 4600 | 1 | 1
1978-11-30 | 4600 | 5586.6602 | 15671.7852 | 4600 | 1 | 1
1978-12-31 | 4600 | 3592.3613 | 15505.8223 | 4600 | 1 | 1
1979-01-31 | 4600 | 8010.6602 | 26013.2598 | 4600 | 0.41 | 1
1979-02-28 | 4600 | 8500 | 45601.3125 | 4600 | 0.60059 | 1
1979-03-31 | 2261.3396 | 6746.8335 | 38905.7969 | 4600 | 0.8123 | 0.63549
1979-04-30 | 2095.8789 | 3011.0583 | 20765.8672 | 4600 | 0.8452 | 0.69149
1979-05-31 | 1743.4026 | 3958.4409 | 23337.7207 | 4600 | 0.8452 | 0.72279
1979-06-30 | 2905.0881 | 3963.624 | 21500.377 | 4600 | 0.8452 | 0.72279
1979-07-31 | 4600 | 6679.4062 | 24289.2207 | 4600 | 0.8452 | 0.72279
1979-08-31 | 4600 | 2924.3181 | 14631.4482 | 4600 | 0.8452 | 0.72279
1979-09-30 | 4074.2671 | 4453.2124 | 13702.1924 | 4600 | 0.8452 | 0.72279
1979-10-31 | 4600 | 4975.6206 | 14731.7246 | 4600 | 0.8452 | 0.72279
1979-11-30 | 4600 | 6047.6377 | 16941.4668 | 4600 | 0.8452 | 0.72279
1979-12-31 | 4600 | 7065.7915 | 26692.8223 | 4600 | 0.8452 | 0.72279
1980-01-31 | 4600 | 8500 | 111296.1406 | 4600 | 0.56583 | 0.72279
1980-02-29 | 4028.8374 | 6632.3101 | 143358.1562 | 4600 | 0.82614 | 0.72279
1980-03-31 | 1859.2488 | 6767.5801 | 68009.9062 | 4600 | 0.86491 | 0.90909
1980-04-30 | 2366.1899 | 4998.3403 | 25257.3066 | 4600 | 0.85685 | 0.82181
1980-05-31 | 1500 | 3849.7 | 22534.2109 | 4600 | 0.85685 | 0.91065
1980-06-30 | 2650 | 3759.9958 | 23885.7031 | 4600 | 0.85685 | 0.91065
1980-07-31 | 4600 | 3568.4607 | 20621.2793 | 4600 | 0.85685 | 0.91065
1980-08-31 | 4600 | 4656.6152 | 16458.4746 | 4600 | 0.85685 | 0.91065
1980-09-30 | 4600 | 6680 | 17353.8477 | 4600 | 0.85685 | 0.91065
1980-10-31 | 4419.0557 | 4686.9814 | 14813.7168 | 4600 | 0.85685 | 0.91065
1980-11-30 | 4600 | 3707.509 | 13933.1768 | 4600 | 0.85685 | 0.91065
1980-12-31 | 4600 | 5379.4404 | 16913.7168 | 4600 | 0.85685 | 0.91065
1981-01-31 | 4600 | 7460.8301 | 28287.8945 | 4600 | 0.64761 | 0.91065
1981-02-28 | 4600 | 5886.6807 | 29961.9453 | 4600 | 0.83493 | 0.91065
1981-03-31 | 3557.6621 | 6758.3149 | 33861.4453 | 4600 | 0.77799 | 0.68826
1981-04-30 | 1757.4961 | 2128.3 | 16622.4004 | 4600 | 0.79385 | 0.68338
1981-05-31 | 1911.2903 | 1984.859 | 13828.6445 | 4600 | 0.79385 | 0.75715
1981-06-30 | 3000 | 4258.1929 | 20737.6934 | 4600 | 0.79385 | 0.75715
1981-07-31 | 4600 | 3274.2034 | 17715.0566 | 4600 | 0.79385 | 0.75715
1981-08-31 | 4525.5815 | 4020.0901 | 17076.4883 | 4600 | 0.79385 | 0.75715
1981-09-30 | 4600 | 2401.019 | 11872.9502 | 4600 | 0.79385 | 0.75715
1981-10-31 | 3964.7644 | 4920.0566 | 13925.4336 | 4600 | 0.79385 | 0.75715
1981-11-30 | 4600 | 6680 | 37484.5352 | 4600 | 0.79385 | 0.75715
1981-12-31 | 4600 | 7063.5996 | 103285.8828 | 4600 | 0.79385 | 0.75715
1982-01-31 | 4600 | 7973.0723 | 75415.0703 | 4600 | 1 | 0.75715
1982-02-28 | 4600 | 8500 | 117209.9219 | 4600 | 1 | 0.75715
1982-03-31 | 2651.6252 | 6940.7427 | 91842.3984 | 4600 | 1 | 0.88455
1982-04-30 | 2493.0483 | 6125.3335 | 149755.6562 | 4600 | 1 | 0.88738
1982-05-31 | 3000 | 6176.7739 | 53603.7891 | 4600 | 1 | 1
1982-06-30 | 3000 | 6680 | 33302.3594 | 4600 | 1 | 1
1982-07-31 | 4600 | 6680 | 23936.625 | 4600 | 1 | 1
1982-08-31 | 4600 | 6516.8838 | 18316.3867 | 4600 | 1 | 1
1982-09-30 | 4600 | 6680 | 30046.2285 | 4600 | 1 | 1
1982-10-31 | 4600 | 6680 | 30144.4277 | 4600 | 1 | 1
1982-11-30 | 4600 | 6680 | 51939.8359 | 4600 | 1 | 1
1982-12-31 | 4600 | 6933.5688 | 91538.9844 | 4600 | 1 | 1
1983-01-31 | 4600 | 6523.4028 | 115164.6016 | 4600 | 1 | 1
1983-02-28 | 3620.7766 | 6808.2681 | 185341.9062 | 4600 | 1 | 1
1983-03-31 | 1990.9648 | 6875.5703 | 272066.0938 | 4600 | 1 | 1
1983-04-30 | 2721.7344 | 6125.3335 | 88301.4922 | 4600 | 1 | 1
1983-05-31 | 3000 | 6176.7739 | 89850.5312 | 4600 | 1 | 1
1983-06-30 | 3000 | 6680 | 85154.5859 | 4600 | 1 | 1
1983-07-31 | 4600 | 6680 | 48978.5078 | 4600 | 1 | 1
1983-08-31 | 4600 | 6680 | 31103.4727 | 4600 | 1 | 1
1983-09-30 | 4600 | 6680 | 35499.5273 | 4600 | 1 | 1
1983-10-31 | 4600 | 6680 | 23920.5742 | 4600 | 1 | 1
1983-11-30 | 4600 | 6680 | 90992.0859 | 4600 | 1 | 1
1983-12-31 | 3396.3838 | 6883.6221 | 165999.375 | 4600 | 1 | 1
1984-01-31 | 1972.7172 | 6524.1025 | 72758.3828 | 4600 | 1 | 1
1984-02-29 | 2584.3293 | 6760.2983 | 46017.3008 | 4600 | 1 | 1
1984-03-31 | 2618.696 | 6876.9541 | 43360.5625 | 4600 | 0.99438 | 0.73194
1984-04-30 | 2006.0179 | 3213.8914 | 19665.5273 | 4600 | 0.94572 | 0.68338
1984-05-31 | 800 | 2915.8599 | 17865.4727 | 4600 | 0.94572 | 0.71
1984-06-30 | 2475 | 4611.8579 | 20248.166 | 4600 | 0.94572 | 0.71
1984-07-31 | 3257.8191 | 5968.8389 | 26184.873 | 4600 | 0.94572 | 0.71
1984-08-31 | 4600 | 4719.4033 | 16571.5801 | 4600 | 0.94572 | 0.71
1984-09-30 | 4600 | 4755.0205 | 14630.834 | 4600 | 0.94572 | 0.71
1984-10-31 | 4600 | 5905.8999 | 16162.9238 | 4600 | 0.94572 | 0.71
1984-11-30 | 4600 | 6680 | 36757.6953 | 4600 | 0.94572 | 0.71
1984-12-31 | 4600 | 7055.1797 | 24882.2012 | 4600 | 0.94572 | 0.71
1985-01-31 | 4600 | 6514.6265 | 17099.4258 | 4600 | 0.81935 | 0.71
1985-02-28 | 4232.7676 | 4232.7676 | 18812.3008 | 4600 | 0.79427 | 0.71
1985-03-31 | 2935.823 | 2935.823 | 16776.1309 | 4600 | 0.8114 | 0.59167
1985-04-30 | 1645.2854 | 2067.8508 | 15248.3926 | 4600 | 0.95406 | 0.62269
1985-05-31 | 1911.2903 | 2332.051 | 17200.3203 | 4600 | 0.95406 | 0.63024
1985-06-30 | 3000 | 4066.4385 | 20189.8242 | 4600 | 0.95406 | 0.63024
1985-07-31 | 4600 | 6680 | 21323.2402 | 4600 | 0.95406 | 0.63024
1985-08-31 | 4600 | 6680 | 20012.1484 | 4600 | 0.95406 | 0.63024
1985-09-30 | 4097.291 | 5927.6362 | 15422.9658 | 4600 | 0.95406 | 0.63024
1985-10-31 | 4080.0132 | 4314.5938 | 13795.3291 | 4600 | 0.95406 | 0.63024
1985-11-30 | 4502.9316 | 5137.584 | 14831.5635 | 4600 | 0.95406 | 0.63024
1985-12-31 | 4600 | 6901.2485 | 19911.1777 | 4600 | 0.95406 | 0.63024
1986-01-31 | 4600 | 7261.6377 | 25230.3047 | 4600 | 0.041449 | 0.63024
1986-02-28 | 4466.1455 | 8500 | 225103.4844 | 4600 | 0.16444 | 0.63024
1986-03-31 | 1321.9845 | 7560.645 | 154248.0156 | 4600 | 0.94103 | 0.56254
1986-04-30 | 1942.8208 | 6034.9517 | 31286.3711 | 4600 | 0.79589 | 0.6282
1986-05-31 | 2794.8523 | 5562.772 | 25020.8633 | 4600 | 0.79589 | 0.6282
1986-06-30 | 2781.0835 | 2929.2849 | 21327.834 | 4600 | 0.79589 | 0.6282
1986-07-31 | 4600 | 2498.7671 | 20196.002 | 4600 | 0.79589 | 0.6282
1986-08-31 | 4600 | 5602.6455 | 17570.6016 | 4600 | 0.79589 | 0.6282
1986-09-30 | 4600 | 5728.332 | 15889.7422 | 4600 | 0.79589 | 0.6282
1986-10-31 | 4600 | 5035.5762 | 15320.1514 | 4600 | 0.79589 | 0.6282
1986-11-30 | 4600 | 3774.8501 | 14005.541 | 4600 | 0.79589 | 0.6282
1986-12-31 | 1477.7368 | 6439.9609 | 13824.8887 | 4600 | 0.79589 | 0.6282
1987-01-31 | 1566.7983 | 6094.4229 | 16400.8379 | 4600 | 0.52743 | 0.6282
1987-02-28 | 2100.5679 | 6039.417 | 22404.6973 | 4600 | 0.56413 | 0.6282
1987-03-31 | 1719.5128 | 6069.7393 | 27323.5508 | 4600 | 0.54123 | 0.12414
1987-04-30 | 815.9854 | 1063.8024 | 11135.9346 | 4600 | 0.67225 | 0.36399
1987-05-31 | 829.2726 | 670.7278 | 14511.6494 | 4600 | 0.67225 | 0.36399
1987-06-30 | 2150.7788 | 4114.9883 | 17902.1934 | 4600 | 0.67225 | 0.36399
1987-07-31 | 3849.741 | 4025.4548 | 17300.8242 | 4600 | 0.67225 | 0.36399
1987-08-31 | 800 | 4185.5498 | 12101.0381 | 4600 | 0.67225 | 0.36399
1987-09-30 | 2613.2793 | 2132.9285 | 9817.1104 | 4600 | 0.67225 | 0.36399
1987-10-31 | 4238.7705 | 2879.1372 | 12809.375 | 4600 | 0.67225 | 0.36399
1987-11-30 | 3394.6868 | 2085.3613 | 10985.0508 | 4600 | 0.67225 | 0.36399
1987-12-31 | 4600 | 6978.8042 | 21039.0488 | 4600 | 0.67225 | 0.36399
1988-01-31 | 4600 | 7189.0796 | 29851.0859 | 4600 | 0.050253 | 0.36399
1988-02-29 | 800 | 1995.8983 | 13278.0059 | 4600 | 0.26321 | 0.36399
1988-03-31 | 800 | 1295.6783 | 10123.7295 | 4600 | 0.13479 | 0.091388
1988-04-30 | 1514.9385 | 1654.533 | 13652.3086 | 4600 | 0.20321 | 0.091388
1988-05-31 | 800 | 303.5354 | 10727.7803 | 4600 | 0.24066 | 0.091388
1988-06-30 | 1071.6681 | 300 | 12686.709 | 4600 | 0.24066 | 0.091388
1988-07-31 | 2344.1897 | 488.1172 | 11991.2559 | 4600 | 0.24066 | 0.091388
1988-08-31 | 986.5187 | 2135.4463 | 9960.1553 | 4600 | 0.24066 | 0.091388
1988-09-30 | 2889.0051 | 1443.1565 | 9462.9873 | 4600 | 0.24066 | 0.091388
1988-10-31 | 2357.0083 | 1118.5592 | 9912.7959 | 4600 | 0.24066 | 0.091388
1988-11-30 | 3247.9905 | 3822.53 | 11490.335 | 4600 | 0.24066 | 0.091388
1988-12-31 | 2815.0161 | 2692.3 | 12409.0693 | 4600 | 0.24066 | 0.091388
1989-01-31 | 3570.0378 | 3798.553 | 13523.2705 | 4600 | 0.12925 | 0.091388
1989-02-28 | 4004.0859 | 1410.4885 | 17795.9375 | 4600 | 0.18672 | 0.091388
1989-03-31 | 4600 | 6944.0967 | 48020.3086 | 4600 | 0.12139 | 0
1989-04-30 | 2375.2971 | 2544.7505 | 24187.3125 | 4600 | 0.91155 | 0.39488
1989-05-31 | 800 | 1844.2781 | 15184.7656 | 4600 | 0.91155 | 0.39488
1989-06-30 | 2316.8406 | 4055.8044 | 18207.5566 | 4600 | 0.91155 | 0.39488
1989-07-31 | 4058.3879 | 6680 | 22340.2188 | 4600 | 0.91155 | 0.39488
1989-08-31 | 2198.3481 | 5281.6519 | 14450.7764 | 4600 | 0.91155 | 0.39488
1989-09-30 | 2886.5935 | 6680 | 14717.8369 | 4600 | 0.91155 | 0.39488
1989-10-31 | 2740.1724 | 5405.3369 | 13381.9697 | 4600 | 0.91155 | 0.39488
1989-11-30 | 4600 | 3477.5032 | 13621.1758 | 4600 | 0.91155 | 0.39488
1989-12-31 | 3170.4805 | 4585.3179 | 15380.4541 | 4600 | 0.91155 | 0.39488
1990-01-31 | 4600 | 5946.9858 | 18221.7539 | 4600 | 0.038141 | 0.39488
1990-02-28 | 2455.8613 | 2286.9377 | 15932.8105 | 4600 | 0.0455 | 0.39488
1990-03-31 | 2465.7185 | 2465.7185 | 14089.8213 | 4600 | 0.049222 | 0
1990-04-30 | 1416.5446 | 425.2685 | 12447.4844 | 4600 | 0.18349 | 0
1990-05-31 | 1333.6786 | 1333.6786 | 9277.7871 | 4600 | 0.19154 | 0
1990-06-30 | 800 | 300 | 9739.6357 | 4600 | 0.19154 | 0
1990-07-31 | 1662.3518 | 300 | 11140.1602 | 4600 | 0.19154 | 0
1990-08-31 | 800 | 1158.1824 | 9835.8047 | 4600 | 0.19154 | 0
1990-09-30 | 2346.0371 | 1882.7062 | 9289.748 | 4600 | 0.19154 | 0
1990-10-31 | 4045.5591 | 300 | 9548.3711 | 4600 | 0.19154 | 0
1990-11-30 | 2697.9048 | 1082.4341 | 9068.4834 | 4600 | 0.19154 | 0
1990-12-31 | 2386.1365 | 1051.2915 | 9085.709 | 4600 | 0.19154 | 0
1991-01-31 | 800 | 970.1444 | 11161.8506 | 4600 | 0.03939 | 0
1991-02-28 | 1817.5872 | 1256.201 | 11183.3311 | 4600 | 0.03939 | 0
1991-03-31 | 4600 | 7051.4995 | 35645.6367 | 4600 | 0.03939 | 0.1251
1991-04-30 | 1506.7064 | 1557.6127 | 13551.5078 | 4600 | 0.22559 | 0.14779
1991-05-31 | 1220.5698 | 1102.3198 | 8749.5635 | 4600 | 0.26047 | 0.14779
1991-06-30 | 1007.2865 | 300 | 8977.3721 | 4600 | 0.26047 | 0.14779
1991-07-31 | 800 | 699.9996 | 10956.2725 | 4600 | 0.26047 | 0.14779
1991-08-31 | 800 | 1180.7538 | 9499.5723 | 4600 | 0.26047 | 0.14779
1991-09-30 | 1939.118 | 3441.6692 | 10589.752 | 4600 | 0.26047 | 0.14779
1991-10-31 | 1439.7477 | 3385.5706 | 9039.5977 | 4600 | 0.26047 | 0.14779
1991-11-30 | 800 | 532.5953 | 8797.6074 | 4600 | 0.26047 | 0.14779
1991-12-31 | 2600.6453 | 1855.1433 | 9024.0439 | 4600 | 0.26047 | 0.14779
1992-01-31 | 800 | 1751.8782 | 11160.0576 | 4600 | 0.039373 | 0.14779
1992-02-29 | 4600 | 7449.1836 | 34362.8555 | 4600 | 0.039373 | 0.14779
1992-03-31 | 4307.8354 | 3347.8965 | 21873.5195 | 4600 | 0.074507 | 0.17815
1992-04-30 | 800 | 1447.9238 | 12831.7207 | 4600 | 0.3212 | 0.28175
1992-05-31 | 800 | 300 | 10632.4463 | 4600 | 0.36432 | 0.28175
1992-06-30 | 1604.8929 | 300 | 13383.8633 | 4600 | 0.36432 | 0.28175
1992-07-31 | 800 | 300 | 9959.2363 | 4600 | 0.36432 | 0.28175
1992-08-31 | 907.4149 | 1300.8635 | 9459.0576 | 4600 | 0.36432 | 0.28175
1992-09-30 | 2827.1052 | 1075.88 | 9011.0791 | 4600 | 0.36432 | 0.28175
1992-10-31 | 2628.6375 | 1035.4315 | 8947.3477 | 4600 | 0.36432 | 0.28175
1992-11-30 | 1782.1277 | 1588.4882 | 7956.1343 | 4600 | 0.36432 | 0.28175
1992-12-31 | 2743.3574 | 6036.1802 | 15593.5938 | 4600 | 0.36432 | 0.28175
1993-01-31 | 4600 | 8231.3115 | 64137.3555 | 4600 | 0.052735 | 0.28175
1993-02-28 | 4600 | 7867.8135 | 61458.1328 | 4600 | 0.88182 | 0.28175
1993-03-31 | 4600 | 7155.2998 | 46050.6562 | 4600 | 1 | 0.52329
1993-04-30 | 2546.6667 | 4052.3992 | 44215.9336 | 4600 | 1 | 0.55858
1993-05-31 | 800 | 4289.6187 | 36491.5938 | 4600 | 1 | 0.6716
1993-06-30 | 2475 | 6680 | 33278.582 | 4600 | 1 | 0.6716
1993-07-31 | 4600 | 6680 | 23951.7949 | 4600 | 1 | 0.6716
1993-08-31 | 3660.1411 | 6680 | 17672 | 4600 | 1 | 0.6716
1993-09-30 | 4600 | 6680 | 17573.6426 | 4600 | 1 | 0.6716
1993-10-31 | 4600 | 5570.4204 | 15686.2754 | 4600 | 1 | 0.6716
1993-11-30 | 4600 | 3469.5066 | 13448.9678 | 4600 | 1 | 0.6716
1993-12-31 | 4600 | 4333.1758 | 16312.5439 | 4600 | 1 | 0.6716
1994-01-31 | 4039.1465 | 3746.5386 | 14152.1885 | 4600 | 0.55533 | 0.6716
1994-02-28 | 4238.562 | 6185.0952 | 25038.5527 | 4600 | 0.54486 | 0.6716
1994-03-31 | 2154.3088 | 747.1686 | 14573.5459 | 4600 | 0.7294 | 0.87705
1994-04-30 | 1543.9137 | 1641.0564 | 14007.1064 | 4600 | 0.59549 | 0.8008
1994-05-31 | 1666.0409 | 1666.0409 | 12032.5166 | 4600 | 0.59549 | 0.80453
1994-06-30 | 3000 | 3174.0535 | 17640.1523 | 4600 | 0.59549 | 0.80453
1994-07-31 | 4600 | 6680 | 20110.2031 | 4600 | 0.59549 | 0.80453
1994-08-31 | 4539.4531 | 4982.9932 | 19386.7422 | 4600 | 0.59549 | 0.80453
1994-09-30 | 2686.0818 | 3179.665 | 11033.8438 | 4600 | 0.59549 | 0.80453
1994-10-31 | 2825.7947 | 3242.8145 | 10537.8916 | 4600 | 0.59549 | 0.80453
1994-11-30 | 1769.2068 | 2407.7253 | 10847.1221 | 4600 | 0.59549 | 0.80453
1994-12-31 | 4600 | 6924.1558 | 19939.4043 | 4600 | 0.59549 | 0.80453
1995-01-31 | 4600 | 7893.7197 | 111207.0234 | 4600 | 0.052862 | 0.80453
1995-02-28 | 4600 | 8094.9453 | 56798.9453 | 4600 | 1 | 0.80453
1995-03-31 | 4600 | 6970.5542 | 222479.0938 | 4600 | 1 | 0.74985
1995-04-30 | 3745.3005 | 6125.3335 | 71446.0703 | 4600 | 1 | 0.8192
1995-05-31 | 3000 | 6176.7739 | 96564.9609 | 4600 | 1 | 1
1995-06-30 | 3000 | 6680 | 54312.0117 | 4600 | 1 | 1
1995-07-31 | 4600 | 6680 | 38427.8398 | 4600 | 1 | 1
1995-08-31 | 4600 | 6680 | 21762.2949 | 4600 | 1 | 1
1995-09-30 | 4600 | 6680 | 25951.0508 | 4600 | 1 | 1
1995-10-31 | 4600 | 6680 | 19084.1953 | 4600 | 1 | 1
1995-11-30 | 4600 | 4577.0537 | 14843.4287 | 4600 | 1 | 1
1995-12-31 | 4600 | 7061.6538 | 31077.1582 | 4600 | 1 | 1
1996-01-31 | 4600 | 6537.0479 | 51786.5117 | 4600 | 0.9186 | 1
1996-02-29 | 2712.2402 | 6692.145 | 135344.1562 | 4600 | 0.92014 | 1
1996-03-31 | 1683.8337 | 6719.2764 | 81399.2031 | 4600 | 0.85768 | 0.78406
1996-04-30 | 2946.6667 | 4905.2056 | 48636.5859 | 4600 | 0.84028 | 0.73342
1996-05-31 | 1500 | 5375.4736 | 53107.9609 | 4600 | 0.85154 | 0.85267
1996-06-30 | 2650 | 3835.7432 | 21918.5332 | 4600 | 0.85154 | 0.85267
1996-07-31 | 4600 | 2100.1021 | 19787.6602 | 4600 | 0.85154 | 0.85267
1996-08-31 | 4600 | 4484.394 | 16606.8652 | 4600 | 0.85154 | 0.85267
1996-09-30 | 4600 | 6680 | 21728.5195 | 4600 | 0.85154 | 0.85267
1996-10-31 | 4600 | 4077.1501 | 13909.6396 | 4600 | 0.85154 | 0.85267
1996-11-30 | 4600 | 6680 | 22347.8535 | 4600 | 0.85154 | 0.85267
1996-12-31 | 4600 | 7678.0645 | 128413.1172 | 4600 | 0.85154 | 0.85267
1997-01-31 | 4600 | 7275.4956 | 269793.7188 | 4600 | 1 | 0.85267
1997-02-28 | 4600 | 6860.5659 | 85648.7188 | 4600 | 1 | 0.85267
1997-03-31 | 2765.6072 | 6537.5957 | 32854.875 | 4600 | 0.70995 | 0.70769
1997-04-30 | 2185.3225 | 3030.6411 | 21861.0938 | 4600 | 0.66389 | 0.68338
1997-05-31 | 800 | 2936.7874 | 18065.4785 | 4600 | 0.66389 | 0.71811
1997-06-30 | 2475 | 2629.7515 | 17252.7227 | 4600 | 0.66389 | 0.71811
1997-07-31 | 4600 | 704.1913 | 20012.5059 | 4600 | 0.66389 | 0.71811
1997-08-31 | 4600 | 5057.708 | 16776.7383 | 4600 | 0.66389 | 0.71811
1997-09-30 | 4318.8203 | 4546.6426 | 13989.6709 | 4600 | 0.66389 | 0.71811
1997-10-31 | 4600 | 3636.2163 | 13712.5244 | 4600 | 0.66389 | 0.71811
1997-11-30 | 4600 | 5468.7124 | 15490.3281 | 4600 | 0.66389 | 0.71811
1997-12-31 | 4600 | 7068.8027 | 26323.3887 | 4600 | 0.66389 | 0.71811
1998-01-31 | 4600 | 6560.4624 | 75468.6172 | 4600 | 0.94853 | 0.71811
1998-02-28 | 4597.2266 | 6803.7314 | 232105.0781 | 4600 | 1 | 0.71811
1998-03-31 | 1992.522 | 6880.1211 | 94755.4531 | 4600 | 1 | 1
1998-04-30 | 2730.6262 | 6125.3335 | 67715.4219 | 4600 | 1 | 1
1998-05-31 | 3000 | 6176.7739 | 63557.0312 | 4600 | 1 | 1
1998-06-30 | 3000 | 6680 | 90563.7188 | 4600 | 1 | 1
1998-07-31 | 4600 | 6680 | 43503.375 | 4600 | 1 | 1
1998-08-31 | 4600 | 6680 | 23293.2266 | 4600 | 1 | 1
1998-09-30 | 4600 | 6680 | 32191.9062 | 4600 | 1 | 1
1998-10-31 | 4600 | 6680 | 23039.0957 | 4600 | 1 | 1
1998-11-30 | 4600 | 6680 | 32663.4453 | 4600 | 1 | 1
1998-12-31 | 4600 | 6923.7173 | 39305.7617 | 4600 | 1 | 1
1999-01-31 | 4600 | 6476.5972 | 47520.5078 | 4600 | 0.93753 | 1
1999-02-28 | 2716.8416 | 6621.9434 | 102970.9844 | 4600 | 0.81148 | 1
1999-03-31 | 2708.6567 | 6883.8389 | 68898.2422 | 4600 | 0.99694 | 0.73127
1999-04-30 | 2546.6667 | 4517.2358 | 33059.5469 | 4600 | 0.8694 | 0.68338
1999-05-31 | 800 | 3505.7808 | 24858.1348 | 4600 | 0.8694 | 0.73655
1999-06-30 | 2475 | 4044.5425 | 21212.4004 | 4600 | 0.8694 | 0.73655
1999-07-31 | 4160.9307 | 4299.978 | 22462.9375 | 4600 | 0.8694 | 0.73655
1999-08-31 | 4600 | 4126.6611 | 15837.1055 | 4600 | 0.8694 | 0.73655
1999-09-30 | 4600 | 6680 | 20118.541 | 4600 | 0.8694 | 0.73655
1999-10-31 | 4600 | 5383.5703 | 15656.3135 | 4600 | 0.8694 | 0.73655
1999-11-30 | 4600 | 6680 | 18143.6777 | 4600 | 0.8694 | 0.73655
1999-12-31 | 4600 | 4604.7646 | 14881.6562 | 4600 | 0.8694 | 0.73655
2000-01-31 | 4600 | 7456.7656 | 34705.2148 | 4600 | 0.65542 | 0.73655
2000-02-29 | 4600 | 6661.3716 | 120280.8203 | 4600 | 0.87046 | 0.73655
2000-03-31 | 4267.647 | 6916.4775 | 72325.8672 | 4600 | 1 | 0.64794
2000-04-30 | 2499.1328 | 2975.6865 | 23254.6895 | 4600 | 1 | 0.68338
2000-05-31 | 2037.8105 | 3163.1646 | 22215.1094 | 4600 | 1 | 0.75274
2000-06-30 | 2915.9712 | 4712.7085 | 21796.2285 | 4600 | 1 | 0.75274
2000-07-31 | 1781.0745 | 5808.8867 | 23010.3984 | 4600 | 1 | 0.75274
2000-08-31 | 4600 | 6680 | 18662.7109 | 4600 | 1 | 0.75274
2000-09-30 | 4600 | 3979.8179 | 13621.6504 | 4600 | 1 | 0.75274
2000-10-31 | 4600 | 5509.2686 | 15552.7217 | 4600 | 1 | 0.75274
2000-11-30 | 4600 | 5907.4746 | 16165.3457 | 4600 | 1 | 0.75274
2000-12-31 | 4093.8474 | 6104.1328 | 18846.6289 | 4600 | 1 | 0.75274
2001-01-31 | 4600 | 7133.2393 | 18051.1387 | 4600 | 0.11489 | 0.75274
2001-02-28 | 4600 | 7606.4976 | 27522.8691 | 4600 | 0.19834 | 0.75274
2001-03-31 | 4600 | 5519.0801 | 28911.6582 | 4600 | 0.34456 | 0.29557
2001-04-30 | 1586.3395 | 1882.178 | 14526.6064 | 4600 | 0.35956 | 0.34239
2001-05-31 | 1199.9999 | 300 | 12812.6602 | 4600 | 0.37278 | 0.34239
2001-06-30 | 1949.8905 | 300 | 14101.7686 | 4600 | 0.37278 | 0.34239
2001-07-31 | 3675.4067 | 300 | 13221.627 | 4600 | 0.37278 | 0.34239
2001-08-31 | 2348.292 | 1629.9064 | 11032.6475 | 4600 | 0.37278 | 0.34239
2001-09-30 | 1691.9434 | 3175.1311 | 9769.6348 | 4600 | 0.37278 | 0.34239
2001-10-31 | 3666.8474 | 1541.9286 | 11163.3672 | 4600 | 0.37278 | 0.34239
2001-11-30 | 3720.8125 | 4256.9014 | 13153.8096 | 4600 | 0.37278 | 0.34239
2001-12-31 | 4600 | 7050.0752 | 35830.9883 | 4600 | 0.37278 | 0.34239
2002-01-31 | 4600 | 7451.25 | 53652.7695 | 4600 | 0.46042 | 0.34239
2002-02-28 | 2830.7429 | 3975.3979 | 20471.0449 | 4600 | 0.60918 | 0.34239
2002-03-31 | 3388.7124 | 4335.8789 | 22070.2617 | 4600 | 0.53917 | 0.70095
2002-04-30 | 1961.29 | 2147.4087 | 19117.8379 | 4600 | 0.71726 | 0.68338
2002-05-31 | 1911.2903 | 1972.1525 | 14517.4014 | 4600 | 0.71726 | 0.70738
2002-06-30 | 3000 | 1023.0951 | 15178.5752 | 4600 | 0.71726 | 0.70738
2002-07-31 | 4600 | 4948.3569 | 20665.9121 | 4600 | 0.71726 | 0.70738
2002-08-31 | 4529.1245 | 4363.8257 | 17187.1758 | 4600 | 0.71726 | 0.70738
2002-09-30 | 4344.5962 | 4582.1919 | 14099.0518 | 4600 | 0.71726 | 0.70738
2002-10-31 | 4600 | 3457.8198 | 13998.4395 | 4600 | 0.71726 | 0.70738
2002-11-30 | 4600 | 2563.105 | 12451.8027 | 4600 | 0.71726 | 0.70738
2002-12-31 | 4600 | 7013.8115 | 43914.6875 | 4600 | 0.71726 | 0.70738
2003-01-31 | 4600 | 7203.4111 | 62203.7578 | 4600 | 0.60496 | 0.70738
2003-02-28 | 4600 | 5311.2212 | 28317.7754 | 4600 | 0.85742 | 0.70738
2003-03-31 | 2952.9321 | 5614.3022 | 24477.8125 | 4600 | 0.78447 | 0.72071
2003-04-30 | 2546.6667 | 3413.3101 | 28856.877 | 4600 | 1 | 0.68338
2003-05-31 | 1884.0201 | 4319.5278 | 46751.668 | 4600 | 1 | 0.73711
2003-06-30 | 3000 | 2957.2083 | 17020.5957 | 4600 | 1 | 0.73711
2003-07-31 | 800 | 5570.3125 | 23852.1426 | 4600 | 1 | 0.73711
2003-08-31 | 4600 | 6680 | 18133.3281 | 4600 | 1 | 0.73711
2003-09-30 | 4600 | 6680 | 17353.8477 | 4600 | 1 | 0.73711
Note on B1: From: C:\OCAP\OCAP_2008\OCAP_Future_Study8_CONV041508\CONV\DSS\2020D09EDV.DSS
Note on C1: From: C:\OCAP\OCAP_2008\OCAP_Future_Study8_CONV041508\CONV\DSS\2020D09EDV.DSS
Note on D1: From: C:\OCAP\OCAP_2008\OCAP_Future_Study8_CONV041508\CONV\DSS\2020D09EDV.DSS
Note on E1: From: C:\OCAP\OCAP_2008\OCAP_Future_Study8_CONV041508\CONV\DSS\2020D09EDV.DSS
Note on F1: From: C:\OCAP\OCAP_2008\OCAP_Future_Study8_CONV041508\CONV\DSS\2020D09EDV.DSS
Note on G1: From: C:\OCAP\OCAP_2008\OCAP_Future_Study8_CONV041508\CONV\DSS\2020D09EDV.DSS

## DSS Paths
LOD Study | 2020D09E | Group Name: | Data for use to Calculate Export Capacity
|  | Start Date: | 1921-10-31
B-Part | C-Part | Start Time: | 2400
D418 | Flow-Delivery | Finish Date: | 2003-09-30
D419 | Flow-Delivery | Finish Time: | 2400
Inflow | inflow-delta |  | Pathnames:
maxtracycalcDV | alias |  | /CALSIM/D418/Flow-Delivery//1MON/2020D09E/
perdv_swp_mwd1 | percent-delivery |  | /CALSIM/D419/Flow-Delivery//1MON/2020D09E/
perdv_cvpag_s | percent-delivery |  | /CALSIM/Inflow/inflow-delta//1MON/2020D09E/
/CALSIM/maxtracycalcDV/alias//1MON/2020D09E/
/CALSIM/perdv_swp_mwd1/percent-delivery//1MON/2020D09E/
/CALSIM/perdv_cvpag_s/percent-delivery//1MON/2020D09E/