## README
README for Transfers Analysis
Instructions for use:
1. Load Data using the DSS Paths Tab and copy results to the Data Tab (using a 4-Step or CONV study step, results should not have EWA pumping).
2. Modify operation assumptions in the Transfer Calc Sheet Tab in cells B3:B8 (hightlighted yellow).
3. Update resulting pumping capacities in the Transfer Calc Sheet Tab click the "Calculate" button to update the resulting pumping capacities.
Assumptions:
1. Capacity is limited by either facility physical capacity or EI ratio.
2. If capacity is unconstrained, the additional capcity to each pumping facility is split equally from each unit of available inflow until either capped by physical capacity or EI ratio.
Limitations:
1. This analysis is not taking into account dynamic Delta salinity or carriage water costs.

## Transfer Calc Sheet
User Inputs |  | Unit/Comment
Banks Capacity | 6680 | cfs
Intertie - on or off | 0 | 0 = off, 1 = on
Tolerance | 0.001
EI Standard | 0.65 | Assuming only Summertime Calculation so one Standard
Increment | 0.01 | Amount to increment pumping and inflow by
# of Years | 82
Only calculates the July through September Time period
| Data from DSS File (cfs) | [12 empty] | Resulting Capacity or EI constrained Pumping and Delta Inflow (cfs) | [12 empty] | Available Pumping Capacity (TAF)
|  | Tracy Pumping |  |  | Banks Pumping |  |  | Total Delta Inflow |  |  | Max Tracy Capacity |  |  |  | Tracy Pumping |  |  | Banks Pumping |  |  | Delta Inflow |  |  | Post Calculated EI Ratio |  |  |  | Tracy Pumping |  |  |  | Banks Pumping | [7 empty] | Sorted for display purposes
| Water Year | July | Aug | Sep | July | Aug | Sep | July | Aug | Sep | July | Aug | Sep | Water Year | July | Aug | Sep | July | Aug | Sep | July | Aug | Sep | July | Aug | Sep | Water Year | July | Aug | Sep | Total | July | Aug | Sep | Total | WY | SacIndex | CVP Ag S Allocation | SWP MWD Allocation | Tracy Capacity | WY | SacIndex | CVP Ag S Allocation | Banks Capacity | WY | SacIndex | SWP MWD Allocation
| 1922 | 4584.7002 | 4540.1816 | 4473.9219 | 2822.8015 | 1726.4452 | 6386.2246 | 19984.2852 | 13039.4248 | 16707.9199 | 4584.7002 | 4540.1816 | 4473.9219 | 1922 | 4584.7002 | 4540.1816 | 4473.9219 | 6680.0015 | 6680.0052 | 6386.2246 | 23841.4852 | 17992.9848 | 16707.9199 | 47.25% | 62.36% | 65% | 1922 | 0 | 0 | 0 | 0 | 237.1734 | 304.587 | 0 | 541.7604 | 22 | AN | 81.88% | 100% | 571.0052 | 34 | C | 3.881% | 1019.4515 | 91 | C | 24.43%
| 1923 | 3727.467 | 4262.2886 | 4457.1436 | 4580.4165 | 4369.7856 | 6407.9624 | 19208.959 | 15450.3486 | 16715.5488 | 4542.7778 | 4508.3638 | 4457.1436 | 1923 | 4542.782 | 4508.3686 | 4457.1436 | 6680.0015 | 6680.0056 | 6407.9624 | 22123.859 | 18006.6486 | 16715.5488 | 50.73% | 62.13% | 65% | 1923 | 50.1325 | 15.1311 | 0 | 65.2636 | 129.1003 | 142.052 | 0 | 271.1523 | 23 | BN | 63.29% | 100% | 569.3658 | 92 | C | 17.29% | 969.3182 | 88 | C | 23.52%
| 1924 | 1000.5837 | 600 | 3079.3704 | 346.4384 | 1112.5229 | 1650.9147 | 9479.2373 | 9044.7197 | 9474.9863 | 4257.166 | 4247.5664 | 4218.6543 | 1924 | 4257.1687 | 4247.57 | 4218.6554 | 6680.0034 | 6680.0029 | 4554.3197 | 19069.3873 | 18259.7697 | 13517.6763 | 57.35% | 59.85% | 64.9% | 1924 | 200.2425 | 224.2836 | 67.7932 | 492.3193 | 389.4414 | 342.336 | 172.7671 | 904.5445 | 24 | C | 0% | 14.37% | 514.8926 | 31 | C | 0% | 966.8258 | 90 | C | 18.47%
| 1925 | 1902.3639 | 2379.6167 | 4399.5728 | 1263.9639 | 300 | 3809.5776 | 12674.8477 | 9075.2178 | 12629.4629 | 4504.458 | 4479.2803 | 4399.5728 | 1925 | 4504.4589 | 4479.2817 | 4399.5728 | 6680.0089 | 6680.005 | 3809.5776 | 20692.9877 | 17554.8878 | 12629.4629 | 54.05% | 63.57% | 65% | 1925 | 159.9989 | 129.1053 | 0 | 289.1042 | 333.0245 | 392.2969 | 0 | 725.3214 | 25 | D | 46.31% | 48.14% | 494.1159 | 76 | C | 13.58% | 947.2021 | 33 | C | 44.24%
| 1926 | 800 | 800 | 2668.6885 | 3189.2058 | 2653.719 | 4685.4941 | 14279.8906 | 10540.5137 | 12098.9121 | 4443.8052 | 4403.6768 | 4294.5234 | 1926 | 4443.815 | 4403.68 | 3378.1085 | 6680.0008 | 6680.009 | 5394.9141 | 21414.5006 | 18170.4837 | 13517.7521 | 51.95% | 61% | 64.9% | 1926 | 224.0527 | 221.5849 | 42.214 | 487.8516 | 214.6437 | 247.5705 | 42.214 | 504.4283 | 26 | D | 19.42% | 65.47% | 492.3193 | 24 | C | 0% | 931.667 | 29 | C | 29.33%
| 1927 | 3502.2881 | 4515.3901 | 4460.8486 | 2837.9751 | 4218.8242 | 5631.3237 | 20494.9434 | 15735.7295 | 15526.4199 | 4552.0356 | 4515.3901 | 4460.8486 | 1927 | 4552.0381 | 4515.3901 | 4460.8486 | 6680.0051 | 6680.0042 | 5631.3237 | 25386.7234 | 18196.9095 | 15526.4199 | 44.24% | 61.52% | 65% | 1927 | 64.5476 | 0 | 0 | 64.5476 | 236.2407 | 151.3343 | 0 | 387.5749 | 27 | W | 67.4% | 100% | 487.8516 | 26 | D | 19.42% | 930.4567 | 77 | C | 7.162%
| 1928 | 2355.8191 | 4327.9067 | 3910.7927 | 1431.309 | 5174.4702 | 5079.0674 | 17175.7988 | 16675.2812 | 13912.0371 | 4547.8394 | 4512.2056 | 4459.1694 | 1928 | 4547.8441 | 4512.2067 | 3966.4227 | 6680.004 | 6680.0002 | 5134.6974 | 24616.5188 | 18365.1112 | 14023.2971 | 45.61% | 60.94% | 64.9% | 1928 | 134.7843 | 11.3323 | 3.3103 | 149.4269 | 322.7344 | 92.5728 | 3.3103 | 418.6174 | 28 | AN | 65.54% | 75.82% | 487.2408 | 33 | C | 0% | 930.3724 | 92 | C | 29.78%
| 1929 | 977.3734 | 1261.0856 | 3178.5017 | 430.5196 | 300 | 1880.1576 | 9820.5 | 8757.4434 | 9780.0059 | 4325.2642 | 4297.9702 | 4243.1504 | 1929 | 4325.2684 | 4297.9706 | 4243.1517 | 6680.0046 | 6680.005 | 4486.6376 | 19417.88 | 18174.3334 | 13451.1359 | 56.68% | 60.4% | 64.9% | 1929 | 205.857 | 186.7335 | 63.352 | 455.9425 | 384.2715 | 392.2969 | 155.0986 | 931.667 | 29 | C | 6.27% | 29.33% | 478.1945 | 90 | C | 0% | 904.5445 | 24 | C | 14.37%
| 1930 | 922.4449 | 1189.1537 | 4085.0317 | 2646.3958 | 1976.6981 | 4383.8613 | 12828.1807 | 10180.3496 | 13029.0664 | 4461.4136 | 4446.6108 | 4325.021 | 1930 | 4461.4149 | 4446.6137 | 4085.0317 | 6680.0058 | 6680.0081 | 4383.8613 | 20400.7607 | 18141.1196 | 13029.0664 | 54.61% | 61.33% | 65% | 1930 | 217.606 | 200.2963 | 0 | 417.9023 | 248.0206 | 289.1995 | 0 | 537.2201 | 30 | D | 27.22% | 60.38% | 463.8497 | 77 | C | 0% | 781.9861 | 32 | D | 42.32%
| 1931 | 800 | 600 | 2907.2896 | 2521.6902 | 2310.9587 | 1763.4788 | 12478.0137 | 10144.7197 | 9497.0283 | 4257.166 | 4247.5664 | 4218.6543 | 1931 | 4257.17 | 4247.57 | 4218.6546 | 6680.0002 | 6680.0087 | 4705.1138 | 20093.4937 | 18161.3397 | 13750.0283 | 54.43% | 60.17% | 64.9% | 1931 | 212.5762 | 224.2836 | 78.0328 | 514.8926 | 255.6882 | 268.6463 | 175.042 | 699.3766 | 31 | C | 0% | 28.2% | 459.1715 | 91 | C | 7.314% | 774.7337 | 55 | D | 37.3%
| 1932 | 800 | 2662.3528 | 4226.6143 | 342.4119 | 300 | 4949.6499 | 10995.3232 | 9662.5244 | 14117.3301 | 4279.2944 | 4263.9448 | 4226.6143 | 1932 | 4279.295 | 4263.9478 | 4226.6143 | 6680.0069 | 6680.005 | 4949.6499 | 20812.2132 | 17644.1244 | 14117.3301 | 52.66% | 62.03% | 65% | 1932 | 213.9366 | 98.4797 | 0 | 312.4163 | 389.6892 | 392.2969 | 0 | 781.9861 | 32 | D | 2.037% | 42.32% | 458.7451 | 88 | C | 13.33% | 725.3214 | 25 | D | 48.14%
| 1933 | 800 | 800 | 3165.3235 | 300 | 699.9999 | 1681.6132 | 10099.4473 | 8922.6357 | 9739.457 | 4257.166 | 4247.5664 | 4218.6543 | 1933 | 4257.17 | 4247.57 | 4218.6585 | 6680 | 6680.0099 | 4827.6282 | 19936.6173 | 18350.2157 | 13938.807 | 54.86% | 59.55% | 64.9% | 1933 | 212.5762 | 211.9859 | 62.6787 | 487.2408 | 392.2966 | 367.7018 | 187.2036 | 947.2021 | 33 | C | 0% | 44.24% | 455.9425 | 29 | C | 6.27% | 720.2937 | 34 | C | 44.02%
| 1934 | 800 | 600 | 1683.3346 | 380.7831 | 3373.2334 | 2936.6338 | 9824.3408 | 10436.582 | 9475.0674 | 4299.314 | 4278.7632 | 4233.8159 | 1934 | 4299.315 | 4278.77 | 3861.8996 | 6680.0081 | 6680.0034 | 5115.1988 | 19622.8808 | 17422.122 | 13832.1974 | 55.95% | 62.9% | 64.9% | 1934 | 215.1676 | 226.202 | 129.6355 | 571.0052 | 387.3299 | 203.3283 | 129.6355 | 720.2937 | 34 | C | 3.881% | 44.02% | 417.9023 | 30 | D | 27.22% | 699.3766 | 31 | C | 28.2%
| 1935 | 800 | 2321.9744 | 4351.4351 | 5077.9199 | 4029.1758 | 6659.9712 | 17260.1113 | 13648.2871 | 16940.627 | 4476.6646 | 4458.186 | 4351.4351 | 1935 | 4476.665 | 4458.1894 | 4351.4351 | 6680.0049 | 6680.0008 | 6659.9712 | 22538.8613 | 18435.3271 | 16940.627 | 49.5% | 60.42% | 65% | 1935 | 226.0726 | 131.3527 | 0 | 357.4253 | 98.5098 | 162.9953 | 0 | 261.5051 | 35 | BN | 33.99% | 100% | 357.4253 | 35 | BN | 33.99% | 590.6857 | 01 | D | 51.27%
| 1936 | 2512.9773 | 3509.6272 | 4436.0386 | 5821.4966 | 5074.335 | 6680 | 19994.8262 | 15992.2559 | 17101.5977 | 4525.5127 | 4495.2603 | 4436.0386 | 1936 | 4525.5223 | 4495.2622 | 4436.0386 | 6680.0016 | 6680.01 | 6680 | 22865.8762 | 18583.5659 | 17101.5977 | 49.01% | 60.14% | 65% | 1936 | 123.7484 | 60.6052 | 0 | 184.3536 | 52.7882 | 98.7305 | 0 | 151.5187 | 36 | BN | 55.64% | 98.23% | 322.406 | 37 | BN | 35.96% | 541.7604 | 22 | AN | 100%
| 1937 | 800 | 2899.325 | 4359.1401 | 3791.9199 | 3013.9829 | 5799.1221 | 16084.9209 | 13312.1699 | 15628.0957 | 4481.1133 | 4461.5625 | 4359.1401 | 1937 | 4481.115 | 4461.565 | 4359.1401 | 6680.0049 | 6680.0029 | 5799.1221 | 22654.1209 | 18540.4299 | 15628.0957 | 49.27% | 60.09% | 65% | 1937 | 226.3462 | 96.0598 | 0 | 322.406 | 177.584 | 225.4181 | 0 | 403.0021 | 37 | BN | 35.96% | 83.98% | 312.4163 | 32 | D | 2.037% | 537.2201 | 30 | D | 60.38%
| 1938 | 4600 | 4571.209 | 4490.2837 | 6680 | 6613.4917 | 6680 | 24026.6602 | 18441.2598 | 24793.5176 | 4600 | 4571.209 | 4490.2837 | 1938 | 4600 | 4571.209 | 4490.2837 | 6680 | 6680.0017 | 6680 | 24026.6602 | 18507.7698 | 24793.5176 | 46.95% | 60.79% | 45.05% | 1938 | 0 | 0 | 0 | 0 | 0 | 4.0896 | 0 | 4.0896 | 38 | W | 100% | 100% | 305.1205 | 55 | D | 30.26% | 534.7867 | 86 | W | 70.42%
| 1939 | 2786.7739 | 2709.7695 | 3406.7717 | 3750.9043 | 6680 | 4953.144 | 18045.4883 | 16889.7441 | 13193.1602 | 4485.4634 | 4464.8643 | 4366.6748 | 1939 | 4485.4639 | 4464.8695 | 3695.1567 | 6680.0043 | 6680 | 5241.529 | 22673.2783 | 18644.8441 | 13769.9302 | 49.25% | 59.77% | 64.9% | 1939 | 104.4499 | 107.9185 | 17.1603 | 229.5287 | 180.106 | 0 | 17.1603 | 197.2663 | 39 | D | 37.89% | 81.44% | 289.1042 | 25 | D | 46.31% | 521.258 | 72 | BN | 64.69%
| 1940 | 2923.4209 | 4489.2817 | 4422.3955 | 4660.9917 | 5741.6025 | 5838.1499 | 24148.9238 | 17484.7227 | 15785.4551 | 4517.6353 | 4489.2817 | 4422.3955 | 1940 | 4517.6359 | 4489.2817 | 4422.3955 | 6680.0067 | 6680.0025 | 5838.1499 | 27762.1538 | 18423.1227 | 15785.4551 | 40.33% | 60.63% | 65% | 1940 | 98.0259 | 0 | 0 | 98.0259 | 124.1462 | 57.7008 | 0 | 181.847 | 40 | AN | 52.15% | 100% | 284.1058 | 01 | D | 38.96% | 507.1987 | 97 | W | 71.06%
| 1941 | 4579.5991 | 4536.3101 | 4471.8804 | 4112.4736 | 3820.8848 | 6680 | 21521.4727 | 15231.3604 | 22536.4883 | 4579.5991 | 4536.3101 | 4471.8804 | 1941 | 4579.5991 | 4536.3101 | 4471.8804 | 6680.0036 | 6680.0048 | 6680 | 24089.0027 | 18090.4804 | 22536.4883 | 46.74% | 62% | 49.48% | 1941 | 0 | 0 | 0 | 0 | 157.8736 | 175.803 | 0 | 333.6766 | 41 | W | 79.62% | 100% | 275.9842 | 47 | D | 45.99% | 504.4283 | 26 | D | 65.47%
| 1942 | 4568.4038 | 4527.813 | 4467.3999 | 3935.2104 | 5095.314 | 6680 | 21312.9023 | 16865.877 | 23944.0273 | 4568.4038 | 4527.813 | 4467.3999 | 1942 | 4568.4038 | 4527.813 | 4467.3999 | 6680.0004 | 6680.004 | 6680 | 24057.6923 | 18450.567 | 23944.0273 | 46.76% | 60.75% | 46.56% | 1942 | 0 | 0 | 0 | 0 | 168.773 | 97.4402 | 0 | 266.2132 | 42 | W | 74.65% | 100% | 275.1973 | 87 | D | 46.52% | 497.964 | 78 | AN | 100%
| 1943 | 4595.1724 | 4548.1299 | 4478.1133 | 3799.5479 | 5257.1445 | 5052.4712 | 21486.7637 | 16943.2266 | 14662.4385 | 4595.1724 | 4548.1299 | 4478.1133 | 1943 | 4595.1724 | 4548.1299 | 4478.1133 | 6680.0079 | 6680.0045 | 5052.4712 | 24367.2237 | 18366.0866 | 14662.4385 | 46.27% | 61.14% | 65% | 1943 | 0 | 0 | 0 | 0 | 177.1152 | 87.4895 | 0 | 264.6047 | 43 | W | 86.52% | 83.54% | 271.977 | 44 | D | 37.92% | 475.1189 | 93 | AN | 100%
| 1944 | 2407.5979 | 2260.1497 | 3443.7324 | 6584.1973 | 5686.2412 | 5536.1738 | 18999.5312 | 16058.166 | 13993.5469 | 4485.5449 | 4464.9258 | 4366.8159 | 1944 | 4485.5529 | 4464.9297 | 3588.8974 | 6680.0023 | 6680.0012 | 5681.3388 | 21173.2912 | 19256.706 | 14283.8769 | 52.73% | 57.88% | 64.9% | 1944 | 127.7703 | 135.5686 | 8.638 | 271.977 | 5.8909 | 61.1048 | 8.638 | 75.6338 | 44 | D | 37.92% | 86.26% | 262.6944 | 60 | D | 23.04% | 457.4757 | 48 | BN | 66.33%
| 1945 | 4403.6729 | 4272.4946 | 4463.5015 | 5082.5269 | 5503.333 | 6510.0571 | 21557.8418 | 17071.6016 | 16882.3984 | 4558.6631 | 4520.4204 | 4463.5015 | 1945 | 4558.6679 | 4520.4246 | 4463.5015 | 6680.0019 | 6680.003 | 6510.0571 | 23310.3118 | 18496.2016 | 16882.3984 | 48.21% | 60.56% | 65% | 1945 | 9.5304 | 15.2448 | 0 | 24.7753 | 98.2263 | 72.3517 | 0 | 170.578 | 45 | BN | 70.34% | 90.19% | 235.2271 | 64 | D | 35.44% | 437.719 | 60 | D | 54.45%
| 1946 | 3906.3513 | 3491.2454 | 3802.5178 | 5588.4595 | 5856.29 | 6352.9766 | 21610.166 | 16644.7812 | 15623.8379 | 4522.1094 | 4492.6772 | 4430.1445 | 1946 | 4522.1113 | 4492.6854 | 3802.5178 | 6680.0095 | 6680 | 6352.9766 | 23317.476 | 18469.9312 | 15623.8379 | 48.04% | 60.49% | 65% | 1946 | 37.8622 | 61.577 | 0 | 99.4392 | 67.1178 | 50.6487 | 0 | 117.7665 | 46 | BN | 54.13% | 100% | 229.5287 | 39 | D | 37.89% | 430.7748 | 76 | C | 68.71%
| 1947 | 2611.9968 | 2292.884 | 3370.3965 | 6463.186 | 6186.2275 | 5113.1626 | 19961.4355 | 15605.5518 | 13530.8496 | 4503.752 | 4478.7446 | 4398.3501 | 1947 | 4503.7618 | 4478.749 | 3794.8465 | 6680.001 | 6680.0025 | 5537.6126 | 22070.0155 | 18285.1918 | 14379.7496 | 50.67% | 61.03% | 64.9% | 1947 | 116.3218 | 134.4056 | 25.2569 | 275.9842 | 13.3316 | 30.3615 | 25.2569 | 68.95 | 47 | D | 45.99% | 75.78% | 229.4705 | 86 | W | 58.48% | 418.6174 | 28 | AN | 75.82%
| 1948 | 4553.8931 | 4516.7998 | 4461.5923 | 2234.7532 | 3685.231 | 6051.5928 | 18160.5293 | 15435.8164 | 16174.1309 | 4553.8931 | 4516.7998 | 4461.5923 | 1948 | 4553.8931 | 4516.7998 | 4461.5923 | 6680.0032 | 6680.001 | 6051.5928 | 22605.7793 | 18430.5864 | 16174.1309 | 49.69% | 60.75% | 65% | 1948 | 0 | 0 | 0 | 0 | 273.3318 | 184.1439 | 0 | 457.4757 | 48 | BN | 68.22% | 66.33% | 223.7856 | 89 | D | 37.59% | 411.5569 | 49 | D | 48.49%
| 1949 | 4170.103 | 3595.8735 | 4083.6719 | 3843.917 | 3396.5134 | 3707.7844 | 17844.6914 | 13821.7354 | 12527.7764 | 4542.2129 | 4507.9351 | 4456.9175 | 1949 | 4542.213 | 4507.9385 | 4456.9219 | 6680.007 | 6680.0084 | 4300.5544 | 21052.8914 | 18017.2954 | 13493.7964 | 53.3% | 62.1% | 64.9% | 1949 | 22.8805 | 56.0815 | 22.2102 | 101.1722 | 174.3869 | 201.8972 | 35.2728 | 411.5569 | 49 | D | 63.04% | 48.49% | 214.7775 | 50 | BN | 35.89% | 403.0021 | 37 | BN | 83.98%
| 1950 | 988.0091 | 4461.4556 | 4358.8965 | 5664.2437 | 3429.2463 | 6680 | 18208.3574 | 15089.1523 | 16982.918 | 4480.9722 | 4461.4556 | 4358.8965 | 1950 | 4480.9791 | 4461.4556 | 4358.8965 | 6680.0037 | 6680.0063 | 6680 | 22717.0874 | 18339.9123 | 16982.918 | 49.13% | 60.75% | 65% | 1950 | 214.7775 | 0 | 0 | 214.7775 | 62.4576 | 199.8844 | 0 | 262.3419 | 50 | BN | 35.89% | 84.39% | 184.3536 | 36 | BN | 55.64% | 402.2123 | 79 | BN | 85.41%
| 1951 | 3478.1926 | 4521.5566 | 4464.1006 | 4079.1731 | 6680 | 6464.3076 | 23707.4531 | 18275.6484 | 16812.9355 | 4560.1602 | 4521.5566 | 4464.1006 | 1951 | 4560.1626 | 4521.5566 | 4464.1006 | 6680.0031 | 6680 | 6464.3076 | 27390.2531 | 18275.6484 | 16812.9355 | 41.04% | 61.29% | 65% | 1951 | 66.5287 | 0 | 0 | 66.5287 | 159.9211 | 0 | 0 | 159.9211 | 51 | AN | 71% | 97.5% | 170.2961 | 54 | AN | 67.3% | 387.7453 | 56 | W | 100%
| 1952 | 4600 | 4571.209 | 4490.2837 | 6680 | 6680 | 6680 | 29373.0195 | 21467.4258 | 27278.9453 | 4600 | 4571.209 | 4490.2837 | 1952 | 4600 | 4571.209 | 4490.2837 | 6680 | 6680 | 6680 | 29373.0195 | 21467.4258 | 27278.9453 | 38.4% | 52.41% | 40.95% | 1952 | 0 | 0 | 0 | 0 | 0 | 0 | 0 | 0 | 52 | W | 100% | 100% | 155.7009 | 70 | W | 63.1% | 387.5749 | 27 | W | 100%
| 1953 | 4537.3179 | 4504.2202 | 4454.9585 | 4178.917 | 3153.6055 | 6680 | 21762.8672 | 14565.4844 | 21431.9863 | 4537.3179 | 4504.2202 | 4454.9585 | 1953 | 4537.3179 | 4504.2202 | 4454.9585 | 6680.007 | 6680.0055 | 6680 | 24263.9572 | 18091.8844 | 21431.9863 | 46.23% | 61.82% | 51.95% | 1953 | 0 | 0 | 0 | 0 | 153.7883 | 216.833 | 0 | 370.6213 | 53 | W | 60.87% | 95.46% | 149.4269 | 28 | AN | 65.54% | 370.6213 | 53 | W | 95.46%
| 1954 | 1782.2555 | 4515.2197 | 4460.7588 | 4475.5337 | 6025.2998 | 5174.0977 | 22551.5117 | 17443.1699 | 14822.8574 | 4551.811 | 4515.2197 | 4460.7588 | 1954 | 4551.8155 | 4515.2197 | 4460.7588 | 6680.0037 | 6680.0098 | 5174.0977 | 27525.5417 | 18097.8799 | 14822.8574 | 40.81% | 61.86% | 65% | 1954 | 170.2961 | 0 | 0 | 170.2961 | 135.5496 | 40.2571 | 0 | 175.8067 | 54 | AN | 67.3% | 95.59% | 139.8436 | 03 | AN | 61% | 353.7049 | 65 | W | 74.35%
| 1955 | 2523.417 | 2398.5942 | 3340.5884 | 1333.2207 | 456.8488 | 3337.2505 | 13301.1436 | 10112.7305 | 11403.7256 | 4468.2661 | 4451.812 | 4336.8892 | 1955 | 4468.267 | 4451.8142 | 4336.8934 | 6680.0007 | 6680.0088 | 4401.2855 | 20592.7736 | 18389.1105 | 13464.0656 | 54.14% | 60.53% | 64.9% | 1955 | 119.5859 | 126.2494 | 59.2851 | 305.1205 | 328.7655 | 382.6528 | 63.3154 | 774.7337 | 55 | D | 30.26% | 37.3% | 127.4245 | 00 | AN | 72.27% | 337.8467 | 80 | AN | 82.25%
| 1956 | 4556.1514 | 4518.5142 | 4462.4961 | 3072.7913 | 3981.2383 | 6680 | 20390.0762 | 15611.4033 | 24335.6133 | 4556.1514 | 4518.5142 | 4462.4961 | 1956 | 4556.1514 | 4518.5142 | 4462.4961 | 6680.0013 | 6680.0083 | 6680 | 23997.2862 | 18310.1733 | 24335.6133 | 46.82% | 61.16% | 45.79% | 1956 | 0 | 0 | 0 | 0 | 221.8019 | 165.9433 | 0 | 387.7453 | 56 | W | 69.22% | 100% | 101.1722 | 49 | D | 63.04% | 333.6766 | 41 | W | 100%
| 1957 | 4412.7109 | 4522.8022 | 4464.7573 | 2294.5073 | 6582.644 | 5107.1777 | 21235 | 18171.2188 | 14726.0547 | 4561.8018 | 4522.8022 | 4464.7573 | 1957 | 4561.8059 | 4522.8022 | 4464.7573 | 6680.0023 | 6680.004 | 5107.1777 | 25769.59 | 18268.5787 | 14726.0547 | 43.62% | 61.32% | 65% | 1957 | 9.1676 | 0 | 0 | 9.1676 | 269.6575 | 5.9865 | 0 | 275.644 | 57 | AN | 71.73% | 77.32% | 99.4392 | 46 | BN | 54.13% | 317.8934 | 63 | W | 100%
| 1958 | 4600 | 4571.209 | 4490.2837 | 6680 | 6680 | 6680 | 23732.5645 | 21236.7715 | 26338.5801 | 4600 | 4571.209 | 4490.2837 | 1958 | 4600 | 4571.209 | 4490.2837 | 6680 | 6680 | 6680 | 23732.5645 | 21236.7715 | 26338.5801 | 47.53% | 52.98% | 42.41% | 1958 | 0 | 0 | 0 | 0 | 0 | 0 | 0 | 0 | 58 | W | 100% | 100% | 98.0259 | 40 | AN | 52.15% | 310.583 | 73 | AN | 89.69%
| 1959 | 3705.9109 | 4217.1831 | 3780.324 | 5362.397 | 6405.0347 | 3787.5479 | 23126.3301 | 17631.9863 | 11642.8809 | 4531.1548 | 4499.5425 | 4445.811 | 1959 | 4531.1559 | 4499.5431 | 3780.324 | 6680.002 | 6680.0047 | 3787.5479 | 25269.1801 | 18189.3163 | 11642.8809 | 44.37% | 61.46% | 65% | 1959 | 50.7431 | 17.3619 | 0 | 68.105 | 81.0176 | 16.9075 | 0 | 97.925 | 59 | BN | 58.14% | 81.49% | 90.8306 | 97 | W | 65.64% | 279.5323 | 96 | W | 90.13%
| 1960 | 2594.7739 | 2513.6064 | 3314.9182 | 2940.124 | 3796.9966 | 4678.8579 | 15370.0723 | 13798.3574 | 12871.2559 | 4451.9839 | 4432.8232 | 4308.689 | 1960 | 4451.9839 | 4432.8264 | 3827.2682 | 6680.004 | 6680.0066 | 5191.2079 | 20967.1623 | 18600.5874 | 13895.9559 | 53.09% | 59.74% | 64.9% | 1960 | 114.1971 | 118.01 | 30.4874 | 262.6944 | 229.9596 | 177.272 | 30.4874 | 437.719 | 60 | D | 23.04% | 54.45% | 87.74 | 61 | D | 60.71% | 275.644 | 57 | AN | 77.32%
| 1961 | 4165.2705 | 3741.3945 | 3775.7107 | 3925.1387 | 6384.2407 | 4332.9243 | 19459.582 | 17928.6094 | 12821.2041 | 4536.9468 | 4503.9385 | 4454.8101 | 1961 | 4536.9505 | 4503.9445 | 4078.1707 | 6680.0087 | 6680.0007 | 4635.3843 | 22586.132 | 18986.9194 | 13426.1241 | 49.66% | 58.9% | 64.9% | 1961 | 22.854 | 46.8881 | 17.9979 | 87.74 | 169.3928 | 18.1858 | 17.9979 | 205.5765 | 61 | D | 60.71% | 64.77% | 78.9617 | 78 | AN | 97.69% | 271.1523 | 23 | BN | 100%
| 1962 | 4316.7056 | 3945.6038 | 3943.3796 | 6280.0771 | 6680 | 6295.8218 | 25754.5781 | 17618.6133 | 15752.6182 | 4537.2383 | 4504.1597 | 4454.9263 | 1962 | 4537.2406 | 4504.1638 | 3943.3796 | 6680.0021 | 6680 | 6295.8218 | 26375.0381 | 18177.1733 | 15752.6182 | 42.53% | 61.53% | 65% | 1962 | 13.5604 | 34.345 | 0 | 47.9054 | 24.5908 | 0 | 0 | 24.5908 | 62 | BN | 60.84% | 87.39% | 68.105 | 59 | BN | 58.14% | 266.2132 | 42 | W | 100%
| 1963 | 4030.9741 | 4523.6182 | 4465.1875 | 3341.2114 | 4848.8311 | 5558.2598 | 21954.7793 | 16474.8418 | 15420.6885 | 4562.8765 | 4523.6182 | 4465.1875 | 1963 | 4562.8791 | 4523.6182 | 4465.1875 | 6680.0064 | 6680.0011 | 5558.2598 | 25825.4793 | 18306.0118 | 15420.6885 | 43.53% | 61.2% | 65% | 1963 | 32.706 | 0 | 0 | 32.706 | 205.2975 | 112.5959 | 0 | 317.8934 | 63 | W | 72.2% | 100% | 66.5287 | 51 | AN | 71% | 265.3831 | 99 | W | 91.85%
| 1964 | 2689.4426 | 2498.0681 | 3412.3564 | 6680 | 6371.9966 | 5184.0728 | 19171.623 | 17126.0098 | 13326.5996 | 4479.9507 | 4460.6802 | 4357.1265 | 1964 | 4479.9526 | 4460.6831 | 3487.1914 | 6680 | 6680.0016 | 5258.9078 | 20962.133 | 19396.6298 | 13476.2696 | 53.24% | 57.44% | 64.9% | 1964 | 110.0958 | 120.6783 | 4.4531 | 235.2271 | 0 | 18.9388 | 4.4531 | 23.3918 | 64 | D | 35.44% | 78.58% | 65.2636 | 23 | BN | 63.29% | 264.6047 | 43 | W | 83.54%
| 1965 | 4160.6753 | 4518.2988 | 4462.3823 | 2957.8875 | 4649.7485 | 5147.7192 | 20677.7715 | 15917.1309 | 14784.7725 | 4555.8677 | 4518.2988 | 4462.3823 | 1965 | 4555.8703 | 4518.2988 | 4462.3823 | 6680.0025 | 6680.0085 | 5147.7192 | 24795.0815 | 17947.3909 | 14784.7725 | 45.31% | 62.4% | 65% | 1965 | 24.2999 | 0 | 0 | 24.2999 | 228.8673 | 124.8376 | 0 | 353.7049 | 65 | W | 69.1% | 74.35% | 64.5476 | 27 | W | 67.4% | 262.3419 | 50 | BN | 84.39%
| 1966 | 3933.4854 | 4515.2505 | 4460.7749 | 4732.3271 | 6090.1089 | 4817.9468 | 22740.748 | 17654.4004 | 14274.957 | 4551.8516 | 4515.2505 | 4460.7749 | 1966 | 4551.8554 | 4515.2505 | 4460.7749 | 6680.0071 | 6680.0089 | 4817.9468 | 25306.798 | 18244.3004 | 14274.957 | 44.38% | 61.36% | 65% | 1966 | 38.0226 | 0 | 0 | 38.0226 | 119.7599 | 36.2721 | 0 | 156.032 | 66 | BN | 67.32% | 92.43% | 61.6413 | 93 | AN | 70.58% | 261.5051 | 35 | BN | 100%
| 1967 | 4600 | 4571.209 | 4490.2837 | 6680 | 6680 | 6680 | 31984.377 | 21267.1855 | 27066.0918 | 4600 | 4571.209 | 4490.2837 | 1967 | 4600 | 4571.209 | 4490.2837 | 6680 | 6680 | 6680 | 31984.377 | 21267.1855 | 27066.0918 | 35.27% | 52.9% | 41.27% | 1967 | 0 | 0 | 0 | 0 | 0 | 0 | 0 | 0 | 67 | W | 100% | 100% | 54.4542 | 79 | BN | 62.41% | 253.0547 | 87 | D | 71.1%
| 1968 | 4450.9131 | 4138.6758 | 3937.0769 | 4905.311 | 6217.5693 | 5014.1016 | 23010.4395 | 16540.6348 | 13834.8936 | 4550.8843 | 4514.5166 | 4460.3882 | 1968 | 4550.8881 | 4514.5208 | 3976.4919 | 6680.006 | 6680.0043 | 5053.5166 | 24885.1095 | 17378.9148 | 13913.7236 | 45.13% | 64.41% | 64.9% | 1968 | 6.1473 | 23.1101 | 2.3454 | 31.6028 | 109.1233 | 28.4344 | 2.3454 | 139.9032 | 68 | BN | 66.89% | 83.4% | 54.275 | 72 | BN | 63.13% | 205.5765 | 61 | D | 64.77%
| 1969 | 4600 | 4571.209 | 4490.2837 | 6680 | 5685.3179 | 6680 | 24075.9941 | 17713.6699 | 27525.293 | 4600 | 4571.209 | 4490.2837 | 1969 | 4600 | 4571.209 | 4490.2837 | 6680 | 6680.0079 | 6680 | 24075.9941 | 18708.3599 | 27525.293 | 46.85% | 60.14% | 40.58% | 1969 | 0 | 0 | 0 | 0 | 0 | 61.162 | 0 | 61.162 | 69 | W | 100% | 100% | 47.9054 | 62 | BN | 60.84% | 203.11 | 75 | W | 100%
| 1970 | 2010.1498 | 4508.0288 | 4456.9668 | 4621.3359 | 5895.5205 | 4924.7388 | 22797.9922 | 17656.7793 | 14433.3936 | 4542.3359 | 4508.0288 | 4456.9668 | 1970 | 4542.3448 | 4508.0288 | 4456.9668 | 6680.0009 | 6680.0005 | 4924.7388 | 27388.8522 | 18441.2593 | 14433.3936 | 40.97% | 60.67% | 65% | 1970 | 155.7009 | 0 | 0 | 155.7009 | 126.5842 | 48.2365 | 0 | 174.8207 | 70 | W | 63.1% | 95.92% | 38.0226 | 66 | BN | 67.32% | 199.8542 | 81 | D | 83.05%
| 1971 | 4133.3125 | 4506.625 | 4456.2266 | 5549.6748 | 6680 | 6680 | 24722.0078 | 18339.6465 | 20547.9648 | 4540.4868 | 4506.625 | 4456.2266 | 1971 | 4540.4875 | 4506.625 | 4456.2266 | 6680.0098 | 6680 | 6680 | 26259.5178 | 18339.6465 | 20547.9648 | 42.73% | 61% | 54.2% | 1971 | 25.0366 | 0 | 0 | 25.0366 | 69.5026 | 0 | 0 | 69.5026 | 71 | W | 62.28% | 100% | 32.706 | 63 | W | 72.2% | 197.2663 | 39 | D | 81.44%
| 1972 | 3824.0422 | 4347.5029 | 3865.2268 | 1833.4442 | 3052.97 | 4364.082 | 17850.2109 | 14338.7891 | 12684.1484 | 4542.4077 | 4508.083 | 4456.9956 | 1972 | 4542.4122 | 4508.0879 | 3869.0818 | 6680.0042 | 6680.005 | 4367.937 | 23415.1409 | 18126.4091 | 12691.8584 | 47.93% | 61.72% | 64.9% | 1972 | 44.1715 | 9.8741 | 0.22939 | 54.275 | 298.0077 | 223.0209 | 0.22939 | 521.258 | 72 | BN | 63.13% | 64.69% | 31.6028 | 68 | BN | 66.89% | 181.847 | 40 | AN | 100%
| 1973 | 4232.0845 | 4508.6377 | 4457.2881 | 3537.0815 | 4771.8506 | 5470.4644 | 20817.0781 | 16409.1289 | 15273.4658 | 4543.1387 | 4508.6377 | 4457.2881 | 1973 | 4543.1395 | 4508.6377 | 4457.2881 | 6680.0065 | 6680.0006 | 5470.4644 | 24271.0581 | 18317.2789 | 15273.4658 | 46.24% | 61.08% | 65% | 1973 | 19.1263 | 0 | 0 | 19.1263 | 193.2537 | 117.3293 | 0 | 310.583 | 73 | AN | 63.45% | 89.69% | 31.2374 | 02 | D | 66.44% | 175.8067 | 54 | AN | 95.59%
| 1974 | 4579.6021 | 4536.3125 | 4471.8818 | 4946.0078 | 6680 | 6680 | 21817.7227 | 18915.4922 | 27721.5723 | 4579.6021 | 4536.3125 | 4471.8818 | 1974 | 4579.6021 | 4536.3125 | 4471.8818 | 6680.0078 | 6680 | 6680 | 23551.7227 | 18915.4922 | 27721.5723 | 47.81% | 59.3% | 40.23% | 1974 | 0 | 0 | 0 | 0 | 106.6211 | 0 | 0 | 106.6211 | 74 | W | 79.62% | 100% | 25.0366 | 71 | W | 62.28% | 174.8207 | 70 | W | 95.92%
| 1975 | 4543.0801 | 4508.5933 | 4457.2646 | 3376.7861 | 6680 | 6680 | 20291.9297 | 18833.5254 | 23823.0391 | 4543.0801 | 4508.5933 | 4457.2646 | 1975 | 4543.0801 | 4508.5933 | 4457.2646 | 6680.0061 | 6680 | 6680 | 23595.1497 | 18833.5254 | 23823.0391 | 47.57% | 59.41% | 46.75% | 1975 | 0 | 0 | 0 | 0 | 203.11 | 0 | 0 | 203.11 | 75 | W | 63.43% | 100% | 24.7753 | 45 | BN | 70.34% | 170.578 | 45 | BN | 90.19%
| 1976 | 800 | 800 | 2066.7849 | 3778.3782 | 3450.4033 | 4436.3291 | 13123.4023 | 10564.6035 | 10997.7109 | 4404.6318 | 4356.7153 | 4271.7007 | 1976 | 4404.635 | 4356.72 | 2970.4899 | 6680.0032 | 6680.0033 | 5340.0341 | 19629.6623 | 17350.9235 | 12805.1209 | 56.47% | 63.61% | 64.9% | 1976 | 221.6436 | 218.6974 | 53.775 | 494.1159 | 178.4166 | 198.5833 | 53.775 | 430.7748 | 76 | C | 13.58% | 68.71% | 24.2999 | 65 | W | 69.1% | 159.9211 | 51 | AN | 97.5%
| 1977 | 1199.9996 | 1382.4945 | 2543.1694 | 300 | 300 | 1746.125 | 10672.499 | 8976.7725 | 8840.9639 | 4257.166 | 4247.5664 | 4218.6543 | 1977 | 4257.1696 | 4247.5695 | 4218.6544 | 6680 | 6680.005 | 4197.4 | 20109.669 | 18221.8525 | 12967.7239 | 54.39% | 59.97% | 64.9% | 1977 | 187.9808 | 176.1692 | 99.6997 | 463.8497 | 392.2966 | 392.2969 | 145.8631 | 930.4567 | 77 | C | 0% | 7.162% | 20.9451 | 84 | W | 65.93% | 156.032 | 66 | BN | 92.43%
| 1978 | 3315.8311 | 4567.252 | 4488.1973 | 2589.6245 | 2671.896 | 6680 | 18714.5918 | 14421.5713 | 17316.5254 | 4600 | 4567.252 | 4488.1973 | 1978 | 4600.0011 | 4567.252 | 4488.1973 | 6680.0045 | 6680.006 | 6680 | 24089.1418 | 18429.6813 | 17316.5254 | 46.83% | 61.03% | 64.49% | 1978 | 78.9617 | 0 | 0 | 78.9617 | 251.5113 | 246.4527 | 0 | 497.964 | 78 | AN | 97.69% | 100% | 19.1263 | 73 | AN | 63.45% | 151.5187 | 36 | BN | 98.23%
| 1979 | 3655.1941 | 4506.8564 | 4456.3486 | 4163.062 | 2655.6899 | 5413.8042 | 18838.3145 | 14130.7129 | 15184.8516 | 4540.7915 | 4506.8564 | 4456.3486 | 1979 | 4540.7941 | 4506.8564 | 4456.3486 | 6680.002 | 6680.0099 | 5413.8042 | 22240.8545 | 18155.0329 | 15184.8516 | 50.45% | 61.62% | 65% | 1979 | 54.4542 | 0 | 0 | 54.4542 | 154.7629 | 247.4494 | 0 | 402.2123 | 79 | BN | 62.41% | 85.41% | 9.1676 | 57 | AN | 71.73% | 146.6866 | 02 | D | 66.7%
| 1980 | 4588.1104 | 4542.7695 | 4475.2866 | 4267.7832 | 3597.7515 | 6236.0884 | 21019.1406 | 15103.1836 | 16479.0391 | 4588.1104 | 4542.7695 | 4475.2866 | 1980 | 4588.1104 | 4542.7695 | 4475.2866 | 6680.0032 | 6680.0015 | 6236.0884 | 23431.3606 | 18185.4336 | 16479.0391 | 48.09% | 61.71% | 65% | 1980 | 0 | 0 | 0 | 0 | 148.3238 | 189.5229 | 0 | 337.8467 | 80 | AN | 83.39% | 82.25% | 8.5813 | 99 | W | 67.36% | 139.9032 | 68 | BN | 83.4%
| 1981 | 4561.9448 | 4522.9111 | 3814.4629 | 4885.1406 | 5224.5928 | 5185.5972 | 20382.7402 | 17568.2871 | 13846.2471 | 4561.9448 | 4522.9111 | 4464.8149 | 1981 | 4561.9448 | 4522.9111 | 3814.4629 | 6680.0006 | 6680.0028 | 5185.5972 | 22177.6002 | 19023.6971 | 13846.2471 | 50.69% | 58.89% | 65% | 1981 | 0 | 0 | 0 | 0 | 110.3632 | 89.491 | 0 | 199.8542 | 81 | D | 71.79% | 83.05% | 5.2056 | 94 | C | 76.17% | 137.5627 | 00 | AN | 100%
| 1982 | 4600 | 4571.209 | 4490.2837 | 6179.25 | 5793.1738 | 6680 | 23412.8281 | 17496.5234 | 33438.4727 | 4600 | 4571.209 | 4490.2837 | 1982 | 4600 | 4571.209 | 4490.2837 | 6680 | 6680.0038 | 6680 | 23913.5781 | 18383.3534 | 33438.4727 | 47.17% | 61.2% | 33.41% | 1982 | 0 | 0 | 0 | 0 | 30.7904 | 54.5298 | 0 | 85.3202 | 82 | W | 100% | 100% | 0 | 22 | AN | 81.88% | 136.811 | 03 | AN | 100%
| 1983 | 4600 | 4571.209 | 4490.2837 | 6680 | 6680 | 6680 | 49641.1992 | 31841.9004 | 35992.9766 | 4600 | 4571.209 | 4490.2837 | 1983 | 4600 | 4571.209 | 4490.2837 | 6680 | 6680 | 6680 | 49641.1992 | 31841.9004 | 35992.9766 | 22.72% | 35.33% | 31.03% | 1983 | 0 | 0 | 0 | 0 | 0 | 0 | 0 | 0 | 83 | W | 100% | 100% | 0 | 38 | W | 100% | 122.7904 | 84 | W | 100%
| 1984 | 4208.0908 | 4512.877 | 4459.5234 | 4683.04 | 6680 | 6457.437 | 24871.1621 | 18320.1621 | 16795.3242 | 4548.7241 | 4512.877 | 4459.5234 | 1984 | 4548.7258 | 4512.877 | 4459.5234 | 6680.005 | 6680 | 6457.437 | 27208.7621 | 18320.1621 | 16795.3242 | 41.27% | 61.1% | 65% | 1984 | 20.9451 | 0 | 0 | 20.9451 | 122.7904 | 0 | 0 | 122.7904 | 84 | W | 65.93% | 100% | 0 | 41 | W | 79.62% | 117.7665 | 46 | BN | 100%
| 1985 | 4546.9448 | 4511.5269 | 4429.5098 | 6680 | 6680 | 5767.0239 | 21602.4219 | 19134.6641 | 15686.9756 | 4546.9448 | 4511.5269 | 4458.8115 | 1985 | 4546.9448 | 4511.5269 | 4429.5098 | 6680 | 6680 | 5767.0239 | 21602.4219 | 19134.6641 | 15686.9756 | 51.97% | 58.49% | 65% | 1985 | 0 | 0 | 0 | 0 | 0 | 0 | 0 | 0 | 85 | D | 65.14% | 96.1% | 0 | 42 | W | 74.65% | 106.6211 | 74 | W | 100%
| 1986 | 800 | 4500.1265 | 4447.1436 | 2172.0762 | 2490.5898 | 6680 | 16165.5723 | 14355.1709 | 17482.9414 | 4531.9243 | 4500.1265 | 4447.1436 | 1986 | 4531.925 | 4500.1265 | 4447.1436 | 6680.0012 | 6680.0098 | 6680 | 24405.4223 | 18544.5909 | 17482.9414 | 45.94% | 60.29% | 63.65% | 1986 | 229.4705 | 0 | 0 | 229.4705 | 277.1855 | 257.6012 | 0 | 534.7867 | 86 | W | 58.48% | 70.42% | 0 | 43 | W | 86.52% | 97.925 | 59 | BN | 81.49%
| 1987 | 2545.1597 | 2306.5759 | 3582.5054 | 3985.312 | 5601.9668 | 4752.5947 | 16053.5098 | 15841.8818 | 13226.0879 | 4504.9331 | 4479.6406 | 4400.3955 | 1987 | 4504.9347 | 4479.6409 | 3936.6804 | 6680.007 | 6680.0018 | 5106.7697 | 20707.9798 | 19092.9818 | 13934.4379 | 54.01% | 58.45% | 64.9% | 1987 | 120.5036 | 133.6185 | 21.0752 | 275.1973 | 165.6928 | 66.2868 | 21.0752 | 253.0547 | 87 | D | 46.52% | 71.1% | 0 | 48 | BN | 68.22% | 85.3202 | 82 | W | 100%
| 1988 | 1127.4003 | 1330.0587 | 3070.5918 | 577.5049 | 300 | 1449.6179 | 10681.9033 | 8557.1963 | 9447.9746 | 4401.9526 | 4354.7324 | 4270.7368 | 1988 | 4401.9553 | 4354.7337 | 4270.7418 | 6680.0099 | 6680.005 | 4840.7179 | 20058.9633 | 17961.8763 | 14039.2246 | 55.25% | 61.43% | 64.9% | 1988 | 201.3475 | 185.9827 | 71.4149 | 458.7451 | 375.2339 | 392.2969 | 201.7874 | 969.3182 | 88 | C | 13.33% | 23.52% | 0 | 52 | W | 100% | 75.6338 | 44 | D | 86.26%
| 1989 | 2732.3887 | 2577.2832 | 3369.9517 | 6680 | 6680 | 6501.3882 | 20728.1738 | 16421.3398 | 15186.6768 | 4484.7881 | 4464.3516 | 4365.5049 | 1989 | 4484.7887 | 4464.3532 | 3369.9517 | 6680 | 6680 | 6501.3882 | 22480.5738 | 18308.4098 | 15186.6768 | 49.66% | 60.87% | 65% | 1989 | 107.7524 | 116.0331 | 0 | 223.7856 | 0 | 0 | 0 | 0 | 89 | D | 37.59% | 83.27% | 0 | 53 | W | 60.87% | 69.5026 | 71 | W | 100%
| 1990 | 1199.9994 | 1200.0002 | 2490.6797 | 300 | 300 | 1935.8541 | 10622.9814 | 8976.9727 | 9411.374 | 4257.166 | 4247.5664 | 4218.6543 | 1990 | 4257.1694 | 4247.5702 | 4218.6547 | 6680 | 6680 | 4998.3291 | 20060.1514 | 18404.5427 | 14201.824 | 54.52% | 59.37% | 64.9% | 1990 | 187.9808 | 187.3905 | 102.8232 | 478.1945 | 392.2966 | 392.2966 | 182.2326 | 966.8258 | 90 | C | 0% | 18.47% | 0 | 56 | W | 69.22% | 68.95 | 47 | D | 75.78%
| 1991 | 1200.0004 | 1199.9995 | 2981.7815 | 452.248 | 300 | 1087.8673 | 10715.5801 | 8893.7764 | 9174.7129 | 4336.6006 | 4306.3613 | 4247.2285 | 1991 | 4336.6054 | 4306.3645 | 4247.2315 | 6680.003 | 6680.005 | 5192.0473 | 20079.9401 | 18380.1464 | 14544.3429 | 54.86% | 59.77% | 64.9% | 1991 | 192.8651 | 191.0057 | 75.3006 | 459.1715 | 382.9353 | 392.2969 | 244.2192 | 1019.4515 | 91 | C | 7.314% | 24.43% | 0 | 58 | W | 100% | 61.162 | 69 | W | 100%
| 1992 | 800 | 1200 | 1770.9009 | 659.8837 | 300 | 2258.4714 | 9947.7041 | 8790.6543 | 9095.0244 | 4438.998 | 4386.5454 | 4286.1978 | 1992 | 4439 | 4386.55 | 4286.2009 | 6680.0037 | 6680 | 5080.2114 | 19606.8241 | 18357.2043 | 14432.0644 | 56.71% | 60.28% | 64.9% | 1992 | 223.7567 | 195.9362 | 149.6729 | 569.3658 | 370.1681 | 392.2966 | 167.9076 | 930.3724 | 92 | C | 17.29% | 29.78% | 0 | 67 | W | 100% | 24.5908 | 62 | BN | 87.39%
| 1993 | 3690.6631 | 4386.9214 | 4463.7251 | 3840.7769 | 1792.2828 | 6680 | 20297.7539 | 13377.3535 | 17659.0508 | 4559.2217 | 4520.8442 | 4463.7251 | 1993 | 4559.2231 | 4520.8464 | 4463.7251 | 6680.0069 | 6680.0078 | 6680 | 24005.5439 | 18399.0035 | 17659.0508 | 46.82% | 60.88% | 63.1% | 1993 | 53.4065 | 8.2348 | 0 | 61.6413 | 174.58 | 300.5389 | 0 | 475.1189 | 93 | AN | 70.58% | 100% | 0 | 69 | W | 100% | 23.3918 | 64 | D | 78.58%
| 1994 | 4571.834 | 4445.7593 | 2783.2898 | 6680 | 6680 | 6312.8901 | 21494.7324 | 19452.4707 | 13994.124 | 4571.834 | 4530.417 | 4468.7725 | 1994 | 4571.834 | 4530.4193 | 2783.2898 | 6680 | 6680 | 6312.8901 | 21494.7324 | 19537.1307 | 13994.124 | 52.35% | 57.38% | 65% | 1994 | 0 | 5.2056 | 0 | 5.2056 | 0 | 0 | 0 | 0 | 94 | C | 76.17% | 71.8% | 0 | 74 | W | 79.62% | 4.0896 | 38 | W | 100%
| 1995 | 4600 | 4571.209 | 4490.2837 | 6680 | 6680 | 6680 | 39250.5352 | 24081.4961 | 26712.6328 | 4600 | 4571.209 | 4490.2837 | 1995 | 4600 | 4571.209 | 4490.2837 | 6680 | 6680 | 6680 | 39250.5352 | 24081.4961 | 26712.6328 | 28.74% | 46.72% | 41.82% | 1995 | 0 | 0 | 0 | 0 | 0 | 0 | 0 | 0 | 95 | W | 100% | 100% | 0 | 75 | W | 63.43% | 0 | 52 | W | 100%
| 1996 | 4576.2441 | 4533.7637 | 4470.5376 | 3660.5974 | 5153.3237 | 6680 | 21209.4844 | 17055.625 | 22072.5273 | 4576.2441 | 4533.7637 | 4470.5376 | 1996 | 4576.2441 | 4533.7637 | 4470.5376 | 6680.0074 | 6680.0037 | 6680 | 24228.8944 | 18582.305 | 22072.5273 | 46.46% | 60.35% | 50.52% | 1996 | 0 | 0 | 0 | 0 | 185.659 | 93.8733 | 0 | 279.5323 | 96 | W | 78.13% | 90.13% | 0 | 80 | AN | 83.39% | 0 | 58 | W | 100%
| 1997 | 3945.7961 | 4512.3794 | 3181.7214 | 2053.9502 | 3932.3003 | 4178.4858 | 21199.8926 | 15376.1719 | 12318.7578 | 4548.0688 | 4512.3794 | 4459.2612 | 1997 | 4548.0711 | 4512.3794 | 4085.8064 | 6680.0052 | 6680.0003 | 5082.5708 | 26428.2226 | 18123.8719 | 14126.9278 | 42.49% | 61.75% | 64.9% | 1997 | 37.033 | 0 | 53.7976 | 90.8306 | 284.4492 | 168.952 | 53.7976 | 507.1987 | 97 | W | 65.64% | 71.06% | 0 | 81 | D | 71.79% | 0 | 67 | W | 100%
| 1998 | 4600 | 4571.209 | 4490.2837 | 6680 | 6680 | 6680 | 44721.0508 | 26842.3652 | 32878.8906 | 4600 | 4571.209 | 4490.2837 | 1998 | 4600 | 4571.209 | 4490.2837 | 6680 | 6680 | 6680 | 44721.0508 | 26842.3652 | 32878.8906 | 25.22% | 41.92% | 33.97% | 1998 | 0 | 0 | 0 | 0 | 0 | 0 | 0 | 0 | 98 | W | 100% | 100% | 0 | 82 | W | 100% | 0 | 83 | W | 100%
| 1999 | 4412.4038 | 4515.334 | 4460.8193 | 2672.8503 | 6371.1748 | 6680 | 20656.2559 | 17795.9375 | 20129.1543 | 4551.9619 | 4515.334 | 4460.8193 | 1999 | 4551.9638 | 4515.334 | 4460.8193 | 6680.0003 | 6680.0048 | 6680 | 24802.9659 | 18104.7675 | 20129.1543 | 45.28% | 61.84% | 55.35% | 1999 | 8.5813 | 0 | 0 | 8.5813 | 246.3936 | 18.9895 | 0 | 265.3831 | 99 | W | 67.36% | 91.85% | 0 | 83 | W | 100% | 0 | 85 | D | 96.1%
| 2000 | 2490.7104 | 4523.7354 | 4465.2495 | 4819.3149 | 6303.4824 | 5554.5996 | 22353.3535 | 18005.4219 | 15415.1533 | 4563.0308 | 4523.7354 | 4465.2495 | 2000 | 4563.0404 | 4523.7354 | 4465.2495 | 6680.0049 | 6680.0024 | 5554.5996 | 26286.3735 | 18381.9419 | 15415.1533 | 42.77% | 60.95% | 65% | 2000 | 127.4245 | 0 | 0 | 127.4245 | 114.411 | 23.1517 | 0 | 137.5627 | 00 | AN | 72.27% | 100% | 0 | 85 | D | 65.14% | 0 | 89 | D | 83.27%
| 2001 | 2658.772 | 2448.5833 | 3471.0674 | 1194.9321 | 3331.8511 | 3777.7412 | 13032.3457 | 12725.8369 | 12033.4326 | 4487.8945 | 4466.709 | 4370.8848 | 2001 | 4487.897 | 4466.7133 | 4270.0574 | 6680.0071 | 6680.0011 | 4576.7312 | 20346.5457 | 18092.1169 | 13631.4126 | 54.89% | 61.61% | 64.9% | 2001 | 112.4702 | 124.0918 | 47.5439 | 284.1058 | 337.269 | 205.8727 | 47.5439 | 590.6857 | 01 | D | 38.96% | 51.27% | 0 | 95 | W | 100% | 0 | 94 | C | 71.8%
| 2002 | 4409.9038 | 4397.3887 | 4199.9175 | 5252.0845 | 6264.334 | 4246.5806 | 21502.6836 | 18731.9941 | 13458.1865 | 4549.877 | 4513.752 | 4459.9849 | 2002 | 4549.8788 | 4513.7537 | 4459.9875 | 6680.0095 | 6680.009 | 4806.6406 | 23070.5836 | 19264.0341 | 14278.3165 | 48.68% | 58.11% | 64.9% | 2002 | 8.6069 | 7.1551 | 15.4755 | 31.2374 | 87.801 | 25.5592 | 33.3264 | 146.6866 | 02 | D | 66.44% | 66.7% | 0 | 96 | W | 78.13% | 0 | 95 | W | 100%
| 2003 | 2263.3127 | 4504.4429 | 4455.0757 | 4951.647 | 6183.3799 | 5787.6577 | 22653.3984 | 17360.9355 | 15758.0518 | 4537.6118 | 4504.4429 | 4455.0757 | 2003 | 4537.6177 | 4504.4429 | 4455.0757 | 6680.002 | 6680.0099 | 5787.6577 | 26656.0584 | 17857.5655 | 15758.0518 | 42.08% | 62.63% | 65% | 2003 | 139.8436 | 0 | 0 | 139.8436 | 106.274 | 30.537 | 0 | 136.811 | 03 | AN | 61% | 100% | 0 | 98 | W | 100% | 0 | 98 | W | 100%
|  | 7 | 8 | 9 | 7 | 8 | 9 | 7 | 8 | 9 | 7 | 8 | 9 |  | 4510.0614 | 4478.8643 | 4238.1395 | 6680.0036 | 6680.0037 | 5689.5944 | 24092.7506 | 18798.2316 | 17239.1737
|  | 31 | 31 | 30 | 31 | 31 | 30 | 31 | 31 | 30 | 31 | 31 | 30

## Data
| CALSIM | CALSIM | CALSIM | CALSIM | CALSIM | CALSIM
| D418 | D419 | Inflow | maxtracycalcDV | perdv_swp_mwd1 | perdv_cvpag_s
| Flow-Delivery | Flow-Delivery | inflow-delta | alias | percent-delivery | percent-delivery
| 1MON | 1MON | 1MON | 1MON | 1MON | 1MON
| 2005A01A | 2005A01A | 2005A01A | 2005A01A | 2005A01A | 2005A01A
| 1921-10-31 | 1921-10-31 | 1921-10-31 | 1921-10-31 | 1921-10-31 | 1921-10-31
| 2400 | 2400 | 2400 | 2400 | 2400 | 2400
| 2003-09-30 | 2003-09-30 | 2003-09-30 | 2003-09-30 | 2003-09-30 | 2003-09-30
| 2400 | 2400 | 2400 | 2400 | 2400 | 2400
| CFS | CFS | CFS | CFS | NONE | NONE
Index | PER-AVER | PER-AVER | PER-AVER | PER-AVER | PER-AVER | PER-AVER
1921-10-31 | 4388.5894 | 5502.4409 | 15216.9697 | 4388.5894 | 0.49223 | 1
1921-11-30 | 4264.2095 | 3262.8523 | 12920.4521 | 4264.2095 | 0.49223 | 1
1921-12-31 | 4226.5791 | 7187.1602 | 21451.3008 | 4226.5791 | 0.49223 | 1
1922-01-31 | 4231.4395 | 7522.4897 | 18299.5371 | 4231.4395 | 0.50965 | 1
1922-02-28 | 4253.5342 | 8500 | 46017.2383 | 4253.5342 | 0.65143 | 1
1922-03-31 | 3994.4214 | 7144.9893 | 36979.5898 | 4286.417 | 1 | 0.67594
1922-04-30 | 2076.8887 | 5193.666 | 33990.4336 | 4463.438 | 1 | 0.68631
1922-05-31 | 2274.1936 | 5476.7788 | 59274.5391 | 4508.979 | 1 | 0.81877
1922-06-30 | 3000 | 6680 | 51257.9883 | 4534.186 | 1 | 0.81877
1922-07-31 | 4584.7002 | 2822.8015 | 19984.2852 | 4584.7002 | 1 | 0.81877
1922-08-31 | 4540.1816 | 1726.4452 | 13039.4248 | 4540.1816 | 1 | 0.81877
1922-09-30 | 4473.9219 | 6386.2246 | 16707.9199 | 4473.9219 | 1 | 0.81877
1922-10-31 | 4356.4839 | 5835.1099 | 15679.376 | 4356.4839 | 1 | 0.81877
1922-11-30 | 4254.0942 | 6680 | 18266.4785 | 4254.0942 | 1 | 0.81877
1922-12-31 | 4223.3184 | 7418.6201 | 43127.5391 | 4223.3184 | 1 | 0.81877
1923-01-31 | 4227.752 | 8500 | 38099.5078 | 4227.752 | 1 | 0.81877
1923-02-28 | 3923.7737 | 3676.6323 | 21715.4453 | 4247.1299 | 1 | 0.81877
1923-03-31 | 3758.0093 | 3030.1394 | 19394.7109 | 4280.8374 | 1 | 0.62175
1923-04-30 | 2546.6667 | 4936.0254 | 32924.5078 | 4457.3794 | 1 | 0.62076
1923-05-31 | 1911.2903 | 3537.6702 | 22973.9863 | 4484.2432 | 1 | 0.63293
1923-06-30 | 3000 | 3553.4944 | 18724.2695 | 4503.729 | 1 | 0.63293
1923-07-31 | 3727.467 | 4580.4165 | 19208.959 | 4542.7778 | 1 | 0.63293
1923-08-31 | 4262.2886 | 4369.7856 | 15450.3486 | 4508.3638 | 1 | 0.63293
1923-09-30 | 4457.1436 | 6407.9624 | 16715.5488 | 4457.1436 | 1 | 0.63293
1923-10-31 | 4156.353 | 4220.1562 | 13637.8037 | 4323.561 | 1 | 0.63293
1923-11-30 | 4137.0679 | 3191.1211 | 12808.9922 | 4243.7217 | 1 | 0.63293
1923-12-31 | 3275.4441 | 4199.0293 | 13049.7246 | 4219.9746 | 1 | 0.63293
1924-01-31 | 4223.9702 | 3477.6357 | 14576.1084 | 4223.9702 | 0.096019 | 0.63293
1924-02-29 | 2929.2844 | 2318.3889 | 17737.8594 | 4239.1636 | 0.14853 | 0.63293
1924-03-31 | 800 | 300 | 12032.2256 | 4216.8076 | 0.21394 | 0
1924-04-30 | 1168.2352 | 440.4252 | 9406.9629 | 4223.3232 | 0.14367 | 0
1924-05-31 | 800 | 300 | 8137.854 | 4233.0962 | 0.14367 | 0
1924-06-30 | 800 | 300 | 10820.4326 | 4251.6099 | 0.14367 | 0
1924-07-31 | 1000.5837 | 346.4384 | 9479.2373 | 4257.166 | 0.14367 | 0
1924-08-31 | 600 | 1112.5229 | 9044.7197 | 4247.5664 | 0.14367 | 0
1924-09-30 | 3079.3704 | 1650.9147 | 9474.9863 | 4218.6543 | 0.14367 | 0
1924-10-31 | 3190.4375 | 2162.5222 | 9333.9854 | 4211.4331 | 0.14367 | 0
1924-11-30 | 1218.6678 | 3001.9609 | 9549.54 | 4208.3945 | 0.14367 | 0
1924-12-31 | 4208.5864 | 5236.6968 | 15230.5557 | 4208.5864 | 0.14367 | 0
1925-01-31 | 4211.0913 | 5663.1821 | 15350.9297 | 4211.0913 | 0.21429 | 0
1925-02-28 | 1814.5562 | 5501.9727 | 74983.8203 | 4218.1948 | 0.26947 | 0
1925-03-31 | 2060.8782 | 300 | 30356.6328 | 4250.6274 | 0.48781 | 0.32841
1925-04-30 | 2565.8962 | 4764.3389 | 28166.043 | 4366.5581 | 0.46442 | 0.32841
1925-05-31 | 2274.1936 | 3430.2781 | 20215.8164 | 4461.6333 | 0.48144 | 0.46306
1925-06-30 | 1870.6389 | 300 | 14960.3047 | 4475.8892 | 0.48144 | 0.46306
1925-07-31 | 1902.3639 | 1263.9639 | 12674.8477 | 4504.458 | 0.48144 | 0.46306
1925-08-31 | 2379.6167 | 300 | 9075.2178 | 4479.2803 | 0.48144 | 0.46306
1925-09-30 | 4399.5728 | 3809.5776 | 12629.4629 | 4399.5728 | 0.48144 | 0.46306
1925-10-31 | 3763.2358 | 2071.2871 | 11579.1875 | 4293.4673 | 0.48144 | 0.46306
1925-11-30 | 3806.6045 | 2047.3508 | 11368.7266 | 4234.2402 | 0.48144 | 0.46306
1925-12-31 | 3656.6836 | 2793.2148 | 11965.4424 | 4216.918 | 0.48144 | 0.46306
1926-01-31 | 4220.5137 | 7288.0967 | 20013.0195 | 4220.5137 | 0.28212 | 0.46306
1926-02-28 | 4234.5591 | 7408.6553 | 54327.9219 | 4234.5591 | 0.50916 | 0.46306
1926-03-31 | 3435.3552 | 1575.5845 | 15770.0459 | 4236.8057 | 0.73166 | 0.19419
1926-04-30 | 2259.3469 | 4137.1064 | 36354.668 | 4308.019 | 0.60783 | 0.19419
1926-05-31 | 1517.4969 | 2208.9578 | 16013.1455 | 4356.542 | 0.65468 | 0.19419
1926-06-30 | 800 | 2813.2163 | 14012.4385 | 4403.1655 | 0.65468 | 0.19419
1926-07-31 | 800 | 3189.2058 | 14279.8906 | 4443.8052 | 0.65468 | 0.19419
1926-08-31 | 800 | 2653.719 | 10540.5137 | 4403.6768 | 0.65468 | 0.19419
1926-09-30 | 2668.6885 | 4685.4941 | 12098.9121 | 4294.5234 | 0.65468 | 0.19419
1926-10-31 | 2859.7239 | 3104.0879 | 11157.5771 | 4245.835 | 0.65468 | 0.19419
1926-11-30 | 4219.2329 | 6680 | 26082.5352 | 4219.2329 | 0.65468 | 0.19419
1926-12-31 | 4212.0806 | 7056.5996 | 22365.834 | 4212.0806 | 0.65468 | 0.19419
1927-01-31 | 4215.043 | 7347.7192 | 36169.9648 | 4215.043 | 0.48294 | 0.19419
1927-02-28 | 4225.0576 | 6855.8447 | 146079.4062 | 4225.0576 | 0.77595 | 0.19419
1927-03-31 | 2881.396 | 5761.4199 | 50386.0469 | 4284.687 | 1 | 0.65913
1927-04-30 | 2546.6667 | 4687.0947 | 54008.8203 | 4457.4458 | 1 | 0.62148
1927-05-31 | 1911.2903 | 4100.3535 | 31328.5781 | 4489.7056 | 1 | 0.67397
1927-06-30 | 3000 | 4731.644 | 22090.4121 | 4510.4546 | 1 | 0.67397
1927-07-31 | 3502.2881 | 2837.9751 | 20494.9434 | 4552.0356 | 1 | 0.67397
1927-08-31 | 4515.3901 | 4218.8242 | 15735.7295 | 4515.3901 | 1 | 0.67397
1927-09-30 | 4460.8486 | 5631.3237 | 15526.4199 | 4460.8486 | 1 | 0.67397
1927-10-31 | 4330.8315 | 4078.7585 | 13410.1963 | 4330.8315 | 1 | 0.67397
1927-11-30 | 4246.0122 | 6680 | 23487.7344 | 4246.0122 | 1 | 0.67397
1927-12-31 | 4220.7129 | 7117.8521 | 18822.6094 | 4220.7129 | 1 | 0.67397
1928-01-31 | 4224.8057 | 7497.3042 | 26853.5957 | 4224.8057 | 0.76507 | 0.67397
1928-02-29 | 4240.564 | 6934.4312 | 29407.8828 | 4240.564 | 0.88838 | 0.67397
1928-03-31 | 4270.813 | 6186.3726 | 113960.8984 | 4270.813 | 0.83351 | 0.52441
1928-04-30 | 2946.6667 | 3899.5356 | 31882.0039 | 4457.1729 | 0.75817 | 0.61853
1928-05-31 | 2253.71 | 2139.9314 | 23527.334 | 4487.23 | 0.75817 | 0.65537
1928-06-30 | 3000 | 2703.7805 | 16789.3691 | 4507.4062 | 0.75817 | 0.65537
1928-07-31 | 2355.8191 | 1431.309 | 17175.7988 | 4547.8394 | 0.75817 | 0.65537
1928-08-31 | 4327.9067 | 5174.4702 | 16675.2812 | 4512.2056 | 0.75817 | 0.65537
1928-09-30 | 3910.7927 | 5079.0674 | 13912.0371 | 4459.1694 | 0.75817 | 0.65537
1928-10-31 | 4327.5361 | 3391.6331 | 13118.8662 | 4327.5361 | 0.75817 | 0.65537
1928-11-30 | 4244.9741 | 4763.3008 | 14821.8916 | 4244.9741 | 0.75817 | 0.65537
1928-12-31 | 4220.3784 | 5024.6299 | 15010.1064 | 4220.3784 | 0.75817 | 0.65537
1929-01-31 | 4224.4272 | 5307.6274 | 14918.9609 | 4224.4272 | 0.20213 | 0.65537
1929-02-28 | 3864.7551 | 4327.7168 | 18205.4941 | 4241.355 | 0.26199 | 0.65537
1929-03-31 | 1192.8992 | 2312.9028 | 13804.6221 | 4223.2646 | 0.27314 | 0.062698
1929-04-30 | 800 | 1556.3676 | 10928.5039 | 4250.6694 | 0.28834 | 0.062698
1929-05-31 | 1077.1986 | 543.1484 | 11037.8193 | 4272.9536 | 0.29327 | 0.062698
1929-06-30 | 1207.0016 | 300 | 11282.7568 | 4300.543 | 0.29327 | 0.062698
1929-07-31 | 977.3734 | 430.5196 | 9820.5 | 4325.2642 | 0.29327 | 0.062698
1929-08-31 | 1261.0856 | 300 | 8757.4434 | 4297.9702 | 0.29327 | 0.062698
1929-09-30 | 3178.5017 | 1880.1576 | 9780.0059 | 4243.1504 | 0.29327 | 0.062698
1929-10-31 | 3200.0256 | 1723.8956 | 9846.2334 | 4222.5405 | 0.29327 | 0.062698
1929-11-30 | 3037.2659 | 1545.5769 | 9345.4336 | 4211.894 | 0.29327 | 0.062698
1929-12-31 | 4209.7148 | 6093.1816 | 20314.1445 | 4209.7148 | 0.29327 | 0.062698
1930-01-31 | 4212.3672 | 7227.4785 | 23887.8906 | 4212.3672 | 0.25961 | 0.062698
1930-02-28 | 4220.4106 | 4431.8677 | 23384.5352 | 4220.4106 | 0.51451 | 0.062698
1930-03-31 | 2799.6619 | 4383.3667 | 36459.0234 | 4242.2534 | 0.51031 | 0.24709
1930-04-30 | 1700.8014 | 1894.7356 | 15928.1807 | 4342.0645 | 0.60385 | 0.27225
1930-05-31 | 1734.6823 | 1721.5618 | 14111.0439 | 4406.1641 | 0.60385 | 0.27225
1930-06-30 | 1076.0098 | 2085.6672 | 13333.8096 | 4444.6172 | 0.60385 | 0.27225
1930-07-31 | 922.4449 | 2646.3958 | 12828.1807 | 4461.4136 | 0.60385 | 0.27225
1930-08-31 | 1189.1537 | 1976.6981 | 10180.3496 | 4446.6108 | 0.60385 | 0.27225
1930-09-30 | 4085.0317 | 4383.8613 | 13029.0664 | 4325.021 | 0.60385 | 0.27225
1930-10-31 | 3174.7314 | 2825.3523 | 11338.0303 | 4259.6631 | 0.60385 | 0.27225
1930-11-30 | 3830.2502 | 2636.083 | 11999.3516 | 4223.5898 | 0.60385 | 0.27225
1930-12-31 | 3571.3164 | 2337.5759 | 11561.7197 | 4213.4849 | 0.60385 | 0.27225
1931-01-31 | 4216.6313 | 5295.4844 | 16217.1465 | 4216.6313 | 0.1993 | 0.27225
1931-02-28 | 3093.4016 | 300 | 17781.0293 | 4227.8159 | 0.28349 | 0.27225
1931-03-31 | 1869.4124 | 1380.2015 | 10141.7197 | 4216.8076 | 0.26237 | 0
1931-04-30 | 800 | 300 | 10261.5146 | 4223.3232 | 0.28197 | 0
1931-05-31 | 1125.7479 | 615.6246 | 8378.0127 | 4233.0962 | 0.28197 | 0
1931-06-30 | 800 | 2287.9116 | 13073.7812 | 4251.6099 | 0.28197 | 0
1931-07-31 | 800 | 2521.6902 | 12478.0137 | 4257.166 | 0.28197 | 0
1931-08-31 | 600 | 2310.9587 | 10144.7197 | 4247.5664 | 0.28197 | 0
1931-09-30 | 2907.2896 | 1763.4788 | 9497.0283 | 4218.6543 | 0.28197 | 0
1931-10-31 | 2758.6653 | 1704.8215 | 9544.0654 | 4211.4331 | 0.28197 | 0
1931-11-30 | 2922.8193 | 1716.1877 | 8993.29 | 4208.3945 | 0.28197 | 0
1931-12-31 | 4208.5864 | 7172.812 | 23597.6816 | 4208.5864 | 0.28197 | 0
1932-01-31 | 2774.0217 | 7391.731 | 23115.8691 | 4211.0913 | 0.26458 | 0
1932-02-29 | 595.3075 | 6841.7124 | 24526.7402 | 4217.5674 | 0.46977 | 0
1932-03-31 | 863.571 | 2936.1985 | 16225.5137 | 4218.9058 | 0.45371 | 0.020373
1932-04-30 | 1375.3132 | 300 | 14418.0811 | 4232.2095 | 0.42321 | 0.020373
1932-05-31 | 800 | 2760.677 | 17442.4395 | 4246.0474 | 0.42321 | 0.020373
1932-06-30 | 1890.4968 | 300 | 17126.4043 | 4267.5107 | 0.42321 | 0.020373
1932-07-31 | 800 | 342.4119 | 10995.3232 | 4279.2944 | 0.42321 | 0.020373
1932-08-31 | 2662.3528 | 300 | 9662.5244 | 4263.9448 | 0.42321 | 0.020373
1932-09-30 | 4226.6143 | 4949.6499 | 14117.3301 | 4226.6143 | 0.42321 | 0.020373
1932-10-31 | 3816.6636 | 1974.2563 | 11743.5801 | 4215.0425 | 0.42321 | 0.020373
1932-11-30 | 2269.7544 | 3048.6702 | 10883.8857 | 4209.5317 | 0.42321 | 0.020373
1932-12-31 | 574.8644 | 5286.3174 | 11309.5967 | 4208.9531 | 0.42321 | 0.020373
1933-01-31 | 433.992 | 7306.5762 | 16179.7939 | 4211.5059 | 0.27771 | 0.020373
1933-02-28 | 662.4579 | 4729.5317 | 13646.46 | 4218.915 | 0.47474 | 0.020373
1933-03-31 | 1234.5342 | 3957.7192 | 16015.9287 | 4216.8076 | 0.42035 | 0
1933-04-30 | 800 | 1438.2887 | 14297.2207 | 4223.3232 | 0.44242 | 0
1933-05-31 | 1212.1666 | 1625.2764 | 10679.8828 | 4233.0962 | 0.44242 | 0
1933-06-30 | 800 | 300 | 11400.0898 | 4251.6099 | 0.44242 | 0
1933-07-31 | 800 | 300 | 10099.4473 | 4257.166 | 0.44242 | 0
1933-08-31 | 800 | 699.9999 | 8922.6357 | 4247.5664 | 0.44242 | 0
1933-09-30 | 3165.3235 | 1681.6132 | 9739.457 | 4218.6543 | 0.44242 | 0
1933-10-31 | 3215.2476 | 2152.7546 | 9893.0703 | 4211.4331 | 0.44242 | 0
1933-11-30 | 2803.8032 | 1142.8536 | 9305.666 | 4208.3945 | 0.44242 | 0
1933-12-31 | 3491.6533 | 5936.4932 | 16680.0332 | 4208.5864 | 0.44242 | 0
1934-01-31 | 677.6427 | 7282.8379 | 21963.0645 | 4211.0913 | 0.26256 | 0
1934-02-28 | 618.6544 | 6388.5757 | 19464.5273 | 4218.1948 | 0.33442 | 0
1934-03-31 | 820.3681 | 883.6025 | 14369.709 | 4220.8037 | 0.43577 | 0.038806
1934-04-30 | 800 | 300 | 13572.0889 | 4240.2485 | 0.44018 | 0.038806
1934-05-31 | 800 | 300 | 9579.749 | 4257.7651 | 0.44018 | 0.038806
1934-06-30 | 800 | 300 | 12236.7217 | 4281.8965 | 0.44018 | 0.038806
1934-07-31 | 800 | 380.7831 | 9824.3408 | 4299.314 | 0.44018 | 0.038806
1934-08-31 | 600 | 3373.2334 | 10436.582 | 4278.7632 | 0.44018 | 0.038806
1934-09-30 | 1683.3346 | 2936.6338 | 9475.0674 | 4233.8159 | 0.44018 | 0.038806
1934-10-31 | 2075.8813 | 2306.8999 | 9686.6816 | 4218.3081 | 0.44018 | 0.038806
1934-11-30 | 3419.8635 | 4708.5146 | 12819.6924 | 4210.5605 | 0.44018 | 0.038806
1934-12-31 | 2465.3743 | 2405.363 | 11918.4111 | 4209.2847 | 0.44018 | 0.038806
1935-01-31 | 4211.8813 | 7503.0908 | 33728.5586 | 4211.8813 | 0.077821 | 0.038806
1935-02-28 | 2578.8809 | 3780.3157 | 18169.1328 | 4219.5664 | 0.38722 | 0.038806
1935-03-31 | 1504.434 | 7126.8325 | 31057.0586 | 4216.8076 | 0.45943 | 0
1935-04-30 | 2098.3433 | 4803.2207 | 60787.6133 | 4281.5942 | 0.78422 | 0.1336
1935-05-31 | 800 | 3666.8857 | 33185.582 | 4445.2344 | 1 | 0.33985
1935-06-30 | 2475 | 4414.5474 | 22567.793 | 4455.6973 | 1 | 0.33985
1935-07-31 | 800 | 5077.9199 | 17260.1113 | 4476.6646 | 1 | 0.33985
1935-08-31 | 2321.9744 | 4029.1758 | 13648.2871 | 4458.186 | 1 | 0.33985
1935-09-30 | 4351.4351 | 6659.9712 | 16940.627 | 4351.4351 | 1 | 0.33985
1935-10-31 | 4102.7964 | 4878.0581 | 14133.9678 | 4271.6401 | 1 | 0.33985
1935-11-30 | 3673.075 | 3111.4595 | 12387.165 | 4227.3633 | 1 | 0.33985
1935-12-31 | 4040.8513 | 3804.6042 | 13702.3672 | 4214.7012 | 1 | 0.33985
1936-01-31 | 4218.0068 | 7392.3672 | 45352.5859 | 4218.0068 | 0.065985 | 0.33985
1936-02-29 | 2824.4548 | 8437.2412 | 84791.7109 | 4229.1636 | 0.32823 | 0.33985
1936-03-31 | 2339.1101 | 7560.645 | 42561.3555 | 4274.1069 | 1 | 0.5564
1936-04-30 | 1791.9524 | 5053.7744 | 30652.75 | 4451.4297 | 0.98226 | 0.5564
1936-05-31 | 1500 | 3623.3569 | 24756.0078 | 4474.0562 | 0.98226 | 0.5564
1936-06-30 | 2650 | 2124.1221 | 18049.7891 | 4491.1855 | 0.98226 | 0.5564
1936-07-31 | 2512.9773 | 5821.4966 | 19994.8262 | 4525.5127 | 0.98226 | 0.5564
1936-08-31 | 3509.6272 | 5074.335 | 15992.2559 | 4495.2603 | 0.98226 | 0.5564
1936-09-30 | 4436.0386 | 6680 | 17101.5977 | 4436.0386 | 0.98226 | 0.5564
1936-10-31 | 4209.8789 | 4815.9185 | 14358.2881 | 4310.002 | 0.98226 | 0.5564
1936-11-30 | 4205.3584 | 2644.7832 | 12398.0576 | 4239.4497 | 0.98226 | 0.5564
1936-12-31 | 4218.5967 | 3846.3564 | 13610.8486 | 4218.5977 | 0.98226 | 0.5564
1937-01-31 | 4222.4131 | 6329.9224 | 16379.2871 | 4222.4131 | 0.079979 | 0.5564
1937-02-28 | 3164.4868 | 8500 | 54046.2109 | 4237.8574 | 0.25978 | 0.5564
1937-03-31 | 748.2719 | 7560.645 | 54022.1016 | 4236.0317 | 0.52973 | 0.18667
1937-04-30 | 1357.8933 | 5724.4692 | 34361.75 | 4378.1357 | 0.83979 | 0.35495
1937-05-31 | 2014.2335 | 3421.8035 | 24746.9844 | 4447.8594 | 0.83979 | 0.35957
1937-06-30 | 1166.1003 | 2621.551 | 18353.2109 | 4458.9292 | 0.83979 | 0.35957
1937-07-31 | 800 | 3791.9199 | 16084.9209 | 4481.1133 | 0.83979 | 0.35957
1937-08-31 | 2899.325 | 3013.9829 | 13312.1699 | 4461.5625 | 0.83979 | 0.35957
1937-09-30 | 4359.1401 | 5799.1221 | 15628.0957 | 4359.1401 | 0.83979 | 0.35957
1937-10-31 | 4275.1323 | 3957.9084 | 13544.6807 | 4275.1338 | 0.83979 | 0.35957
1937-11-30 | 4228.4639 | 6680 | 34397.8438 | 4228.4639 | 0.83979 | 0.35957
1937-12-31 | 4215.0552 | 7678.0645 | 80446.1641 | 4215.0562 | 0.83979 | 0.35957
1938-01-31 | 2953.0881 | 8500 | 39226.8633 | 4218.4082 | 0.81485 | 0.35957
1938-02-28 | 976.3089 | 7810.5181 | 153615.4531 | 4230.9019 | 1 | 0.35957
1938-03-31 | 1938.8181 | 5562.041 | 176450.9219 | 4316.188 | 1 | 0.96502
1938-04-30 | 2565.3328 | 5224.3418 | 83323.125 | 4484.6074 | 1 | 0.91533
1938-05-31 | 3966.1707 | 6176.7739 | 81417.4531 | 4533.1001 | 1 | 1
1938-06-30 | 3000 | 6680 | 57875.9102 | 4563.8862 | 1 | 1
1938-07-31 | 4600 | 6680 | 24026.6602 | 4600 | 1 | 1
1938-08-31 | 4571.209 | 6613.4917 | 18441.2598 | 4571.209 | 1 | 1
1938-09-30 | 4490.2837 | 6680 | 24793.5176 | 4490.2837 | 1 | 1
1938-10-31 | 4388.5894 | 6680 | 20910.4824 | 4388.5894 | 1 | 1
1938-11-30 | 4264.2095 | 5158.6934 | 15485.0596 | 4264.2095 | 1 | 1
1938-12-31 | 4226.5791 | 5417.6147 | 17600.4121 | 4226.5791 | 1 | 1
1939-01-31 | 4231.4395 | 4870.0537 | 16365.0068 | 4231.4395 | 0.91356 | 1
1939-02-28 | 2784.4355 | 3872.1858 | 14792.4922 | 4253.5342 | 0.89286 | 1
1939-03-31 | 1982.7981 | 4296.0513 | 17939.5703 | 4243.9194 | 0.84912 | 0.26327
1939-04-30 | 1789.637 | 589.8043 | 14566.9834 | 4388.5635 | 0.81441 | 0.37886
1939-05-31 | 1990.46 | 2287.3494 | 15840.585 | 4450.4263 | 0.81441 | 0.37886
1939-06-30 | 2597.6479 | 2597.6479 | 14843.7031 | 4462.0898 | 0.81441 | 0.37886
1939-07-31 | 2786.7739 | 3750.9043 | 18045.4883 | 4485.4634 | 0.81441 | 0.37886
1939-08-31 | 2709.7695 | 6680 | 16889.7441 | 4464.8643 | 0.81441 | 0.37886
1939-09-30 | 3406.7717 | 4953.144 | 13193.1602 | 4366.6748 | 0.81441 | 0.37886
1939-10-31 | 3191.0728 | 4302.8403 | 12797.4854 | 4278.5503 | 0.81441 | 0.37886
1939-11-30 | 2930.7202 | 2354.7366 | 10765.8467 | 4229.5405 | 0.81441 | 0.37886
1939-12-31 | 1809.1953 | 3993.5999 | 11315.9795 | 4215.4033 | 0.81441 | 0.37886
1940-01-31 | 4218.8003 | 7785.8325 | 38494.6719 | 4218.8003 | 0.056752 | 0.37886
1940-02-29 | 4230.4946 | 7959.1333 | 69573.3125 | 4230.4946 | 0.23386 | 0.37886
1940-03-31 | 4261.9321 | 7094.4771 | 115215.7578 | 4261.9321 | 0.86969 | 0.43817
1940-04-30 | 2546.6667 | 5207.541 | 75375.0391 | 4427.7026 | 1 | 0.4686
1940-05-31 | 800 | 3608.2112 | 24721.2012 | 4469.4082 | 1 | 0.52148
1940-06-30 | 2475 | 3360.9397 | 18921.2051 | 4485.4629 | 1 | 0.52148
1940-07-31 | 2923.4209 | 4660.9917 | 24148.9238 | 4517.6353 | 1 | 0.52148
1940-08-31 | 4489.2817 | 5741.6025 | 17484.7227 | 4489.2817 | 1 | 0.52148
1940-09-30 | 4422.3955 | 5838.1499 | 15785.4551 | 4422.3955 | 1 | 0.52148
1940-10-31 | 4303.8159 | 5167.6099 | 14790.9551 | 4303.8159 | 1 | 0.52148
1940-11-30 | 4237.5005 | 5349.1089 | 15434.3281 | 4237.5005 | 1 | 0.52148
1940-12-31 | 4217.9692 | 7419.521 | 50504.9492 | 4217.9692 | 1 | 0.52148
1941-01-31 | 4221.7012 | 8231.5605 | 104508.3672 | 4221.7026 | 0.58573 | 0.52148
1941-02-28 | 4236.6235 | 8500 | 132907.0469 | 4236.6235 | 1 | 0.52148
1941-03-31 | 3804.479 | 5666.6938 | 101510.5781 | 4279.2173 | 1 | 0.60602
1941-04-30 | 1935.009 | 5319.2954 | 81293.625 | 4457.4458 | 1 | 0.62148
1941-05-31 | 2698.0613 | 5819.3887 | 52679.2852 | 4505.9692 | 1 | 0.79616
1941-06-30 | 2929.5476 | 2222.4756 | 25382.7012 | 4530.48 | 1 | 0.79616
1941-07-31 | 4579.5991 | 4112.4736 | 21521.4727 | 4579.5991 | 1 | 0.79616
1941-08-31 | 4536.3101 | 3820.8848 | 15231.3604 | 4536.3101 | 1 | 0.79616
1941-09-30 | 4471.8804 | 6680 | 22536.4883 | 4471.8804 | 1 | 0.79616
1941-10-31 | 4352.478 | 6680 | 18534.4844 | 4352.478 | 1 | 0.79616
1941-11-30 | 4252.832 | 6680 | 16838.8242 | 4252.832 | 1 | 0.79616
1941-12-31 | 4222.9111 | 7295.8101 | 73815.3828 | 4222.9111 | 1 | 0.79616
1942-01-31 | 4227.292 | 4970.7939 | 87338.9375 | 4227.292 | 1 | 0.79616
1942-02-28 | 3595.5605 | 5899.6841 | 149207.875 | 4246.3306 | 1 | 0.79616
1942-03-31 | 2760.9558 | 5682.6411 | 32245.7031 | 4292.7329 | 1 | 0.73726
1942-04-30 | 2546.6667 | 5302.0415 | 56738.2305 | 4464.104 | 1 | 0.69351
1942-05-31 | 2333.7854 | 5706.2437 | 45122.8594 | 4499.3633 | 1 | 0.74653
1942-06-30 | 2844.5498 | 6680 | 35418.8672 | 4522.3462 | 1 | 0.74653
1942-07-31 | 4568.4038 | 3935.2104 | 21312.9023 | 4568.4038 | 1 | 0.74653
1942-08-31 | 4527.813 | 5095.314 | 16865.877 | 4527.813 | 1 | 0.74653
1942-09-30 | 4467.3999 | 6680 | 23944.0273 | 4467.3999 | 1 | 0.74653
1942-10-31 | 4343.686 | 6680 | 18451.1445 | 4343.686 | 1 | 0.74653
1942-11-30 | 4250.062 | 6680 | 22238.9004 | 4250.062 | 1 | 0.74653
1942-12-31 | 4222.0186 | 7255.5674 | 35127.6289 | 4222.0186 | 1 | 0.74653
1943-01-31 | 4226.2817 | 4977.1968 | 93133.4922 | 4226.2817 | 0.91401 | 0.74653
1943-02-28 | 4244.5767 | 5974.0723 | 65607.1328 | 4244.5767 | 1 | 0.74653
1943-03-31 | 2298.3162 | 5530.7549 | 98345.4922 | 4297.1577 | 0.87099 | 0.78023
1943-04-30 | 2168.4133 | 5429.1216 | 36717.9648 | 4466.7671 | 0.83541 | 0.72232
1943-05-31 | 1499.7454 | 1955.5771 | 25391.6035 | 4515.1577 | 0.83541 | 0.8652
1943-06-30 | 2805.7036 | 1636.7831 | 17653.0762 | 4541.7939 | 0.83541 | 0.8652
1943-07-31 | 4595.1724 | 3799.5479 | 21486.7637 | 4595.1724 | 0.83541 | 0.8652
1943-08-31 | 4548.1299 | 5257.1445 | 16943.2266 | 4548.1299 | 0.83541 | 0.8652
1943-09-30 | 4478.1133 | 5052.4712 | 14662.4385 | 4478.1133 | 0.83541 | 0.8652
1943-10-31 | 4364.708 | 3821.0525 | 13547.1201 | 4364.708 | 0.83541 | 0.8652
1943-11-30 | 4256.6855 | 3469.5378 | 13193.9482 | 4256.6855 | 0.83541 | 0.8652
1943-12-31 | 4224.1533 | 4038.1223 | 14231.3369 | 4224.1533 | 0.83541 | 0.8652
1944-01-31 | 4228.6968 | 6301.7212 | 16847.2402 | 4228.6968 | 0.41792 | 0.8652
1944-02-29 | 4247.0884 | 7670.8848 | 32805.2852 | 4247.0884 | 0.58213 | 0.8652
1944-03-31 | 4255.8608 | 5038.0034 | 26553.8984 | 4255.8608 | 0.78464 | 0.37922
1944-04-30 | 1689.046 | 1867.5524 | 15784.2373 | 4388.7212 | 0.86257 | 0.37922
1944-05-31 | 1911.2903 | 2374.3594 | 14828.8662 | 4450.4741 | 0.86257 | 0.37922
1944-06-30 | 2354.3381 | 4026.6282 | 18231.332 | 4462.1489 | 0.86257 | 0.37922
1944-07-31 | 2407.5979 | 6584.1973 | 18999.5312 | 4485.5449 | 0.86257 | 0.37922
1944-08-31 | 2260.1497 | 5686.2412 | 16058.166 | 4464.9258 | 0.86257 | 0.37922
1944-09-30 | 3443.7324 | 5536.1738 | 13993.5469 | 4366.8159 | 0.86257 | 0.37922
1944-10-31 | 3536.1687 | 3889.2717 | 12637.5039 | 4278.6143 | 0.86257 | 0.37922
1944-11-30 | 4229.5605 | 6680 | 18542.625 | 4229.5605 | 0.86257 | 0.37922
1944-12-31 | 4215.4097 | 7089.6494 | 20777.3223 | 4215.4097 | 0.86257 | 0.37922
1945-01-31 | 4218.8081 | 5921.3706 | 15918.5547 | 4218.8081 | 0.38404 | 0.37922
1945-02-28 | 4231.5928 | 8158.0347 | 64013.5117 | 4231.5962 | 0.43288 | 0.37922
1945-03-31 | 3432.3467 | 1964.4293 | 31721.2988 | 4270.6108 | 0.78044 | 0.52245
1945-04-30 | 2411.249 | 3008.1292 | 19729.5801 | 4457.3794 | 0.90189 | 0.62076
1945-05-31 | 2274.1936 | 3182.5835 | 18982.1816 | 4493.6162 | 0.90189 | 0.70335
1945-06-30 | 3000 | 3898.0454 | 20996.666 | 4515.2695 | 0.90189 | 0.70335
1945-07-31 | 4403.6729 | 5082.5269 | 21557.8418 | 4558.6631 | 0.90189 | 0.70335
1945-08-31 | 4272.4946 | 5503.333 | 17071.6016 | 4520.4204 | 0.90189 | 0.70335
1945-09-30 | 4463.5015 | 6510.0571 | 16882.3984 | 4463.5015 | 0.90189 | 0.70335
1945-10-31 | 4336.0342 | 4122.6377 | 13376.2334 | 4336.0361 | 0.90189 | 0.70335
1945-11-30 | 4247.6519 | 6680 | 21776.8145 | 4247.6519 | 0.90189 | 0.70335
1945-12-31 | 4221.2417 | 7678.0645 | 80825.3672 | 4221.2417 | 0.90189 | 0.70335
1946-01-31 | 4225.4033 | 8500 | 58414.7539 | 4225.4033 | 0.99246 | 0.70335
1946-02-28 | 3339.1875 | 1849.8129 | 29526.5508 | 4243.0508 | 0.99858 | 0.70335
1946-03-31 | 2588.5691 | 6468.6641 | 25877.8105 | 4274.8379 | 0.9 | 0.56349
1946-04-30 | 2123.4333 | 2970.0891 | 21103.2676 | 4445.915 | 1 | 0.51035
1946-05-31 | 1911.2903 | 3342.1345 | 20527.2168 | 4472.0483 | 1 | 0.54131
1946-06-30 | 3000 | 3754.4856 | 20095.2031 | 4488.7134 | 1 | 0.54131
1946-07-31 | 3906.3513 | 5588.4595 | 21610.166 | 4522.1094 | 1 | 0.54131
1946-08-31 | 3491.2454 | 5856.29 | 16644.7812 | 4492.6772 | 1 | 0.54131
1946-09-30 | 3802.5178 | 6352.9766 | 15623.8379 | 4430.1445 | 1 | 0.54131
1946-10-31 | 4307.3296 | 4245.0361 | 13910.5176 | 4307.3296 | 1 | 0.54131
1946-11-30 | 4238.6074 | 4662.1763 | 14325.8438 | 4238.6074 | 1 | 0.54131
1946-12-31 | 4218.3262 | 7261.5327 | 20472.0918 | 4218.3262 | 1 | 0.54131
1947-01-31 | 4222.106 | 4430.3804 | 14698.4326 | 4222.106 | 0.31427 | 0.54131
1947-02-28 | 4237.3242 | 6074.7319 | 22915.6816 | 4237.3242 | 0.32362 | 0.54131
1947-03-31 | 3735.9456 | 4766.5435 | 24292.8262 | 4243.9585 | 0.43522 | 0.26364
1947-04-30 | 1712.4072 | 1117.9667 | 16070.293 | 4423.9238 | 0.75781 | 0.45993
1947-05-31 | 1771.6804 | 301.1549 | 13047.8623 | 4461.2168 | 0.75781 | 0.45993
1947-06-30 | 2384.2537 | 3460.0178 | 16697.918 | 4475.3765 | 0.75781 | 0.45993
1947-07-31 | 2611.9968 | 6463.186 | 19961.4355 | 4503.752 | 0.75781 | 0.45993
1947-08-31 | 2292.884 | 6186.2275 | 15605.5518 | 4478.7446 | 0.75781 | 0.45993
1947-09-30 | 3370.3965 | 5113.1626 | 13530.8496 | 4398.3501 | 0.75781 | 0.45993
1947-10-31 | 3380.2922 | 4811.2305 | 13172.1475 | 4292.9126 | 0.75781 | 0.45993
1947-11-30 | 4234.0654 | 3658.78 | 13464.4766 | 4234.0654 | 0.75781 | 0.45993
1947-12-31 | 3069.2734 | 3265.6548 | 12634.4268 | 4216.8618 | 0.75781 | 0.45993
1948-01-31 | 4220.4502 | 7248.5342 | 19183.3242 | 4220.4502 | 0.056752 | 0.45993
1948-02-29 | 4233.2607 | 1814.39 | 24808.9414 | 4233.2607 | 0.08015 | 0.45993
1948-03-31 | 3154.092 | 3154.092 | 18023.3848 | 4216.8076 | 0.064825 | 0
1948-04-30 | 2546.6667 | 3681.3396 | 29580.1914 | 4350.5884 | 0.26352 | 0.29179
1948-05-31 | 1911.2903 | 3517.561 | 27570.7246 | 4490.8018 | 0.66332 | 0.68221
1948-06-30 | 3000 | 5345.394 | 23843.9844 | 4511.8042 | 0.66332 | 0.68221
1948-07-31 | 4553.8931 | 2234.7532 | 18160.5293 | 4553.8931 | 0.66332 | 0.68221
1948-08-31 | 4516.7998 | 3685.231 | 15435.8164 | 4516.7998 | 0.66332 | 0.68221
1948-09-30 | 4461.5923 | 6051.5928 | 16174.1309 | 4461.5923 | 0.66332 | 0.68221
1948-10-31 | 4332.29 | 3718.5571 | 13251.3848 | 4332.29 | 0.66332 | 0.68221
1948-11-30 | 4014.7278 | 3344.3496 | 12985.6719 | 4246.4717 | 0.66332 | 0.68221
1948-12-31 | 4220.8608 | 5373.9629 | 16121.4238 | 4220.8608 | 0.66332 | 0.68221
1949-01-31 | 4224.9731 | 3916.2393 | 13819.4248 | 4224.9731 | 0.25211 | 0.68221
1949-02-28 | 4242.3032 | 2464.929 | 24283.2812 | 4242.3037 | 0.26048 | 0.68221
1949-03-31 | 4236.8071 | 7073.7046 | 44273.1289 | 4236.8071 | 0.25813 | 0.1942
1949-04-30 | 1740.0259 | 2064.5383 | 16408.4805 | 4457.0884 | 0.48488 | 0.61761
1949-05-31 | 1911.2903 | 832.4666 | 16447.4922 | 4483.9097 | 0.48488 | 0.63043
1949-06-30 | 3000 | 998.6609 | 16329.8496 | 4503.3184 | 0.48488 | 0.63043
1949-07-31 | 4170.103 | 3843.917 | 17844.6914 | 4542.2129 | 0.48488 | 0.63043
1949-08-31 | 3595.8735 | 3396.5134 | 13821.7354 | 4507.9351 | 0.48488 | 0.63043
1949-09-30 | 4083.6719 | 3707.7844 | 12527.7764 | 4456.9175 | 0.48488 | 0.63043
1949-10-31 | 4282.1685 | 1710.829 | 11530.8535 | 4323.1172 | 0.48488 | 0.63043
1949-11-30 | 4243.5815 | 2813.7207 | 12454.3096 | 4243.5815 | 0.48488 | 0.63043
1949-12-31 | 4219.9292 | 2194.1411 | 11877.3555 | 4219.9292 | 0.48488 | 0.63043
1950-01-31 | 4223.9194 | 7367.2925 | 26033.4531 | 4223.9194 | 0.072427 | 0.63043
1950-02-28 | 4240.4736 | 7442.0557 | 40986.4141 | 4240.4736 | 0.33548 | 0.63043
1950-03-31 | 4131.8242 | 4131.8242 | 23610.4238 | 4241.8975 | 0.57365 | 0.24363
1950-04-30 | 2676.7554 | 3729.2126 | 25644.5352 | 4379.8804 | 0.84386 | 0.35895
1950-05-31 | 2092.7419 | 3025.4312 | 22126.5156 | 4447.7764 | 0.84386 | 0.35895
1950-06-30 | 3000 | 4236.752 | 20676.4336 | 4458.8267 | 0.84386 | 0.35895
1950-07-31 | 988.0091 | 5664.2437 | 18208.3574 | 4480.9722 | 0.84386 | 0.35895
1950-08-31 | 4461.4556 | 3429.2463 | 15089.1523 | 4461.4556 | 0.84386 | 0.35895
1950-09-30 | 4358.8965 | 6680 | 16982.918 | 4358.8965 | 0.84386 | 0.35895
1950-10-31 | 4275.0234 | 5498.2065 | 15035.7393 | 4275.0234 | 0.84386 | 0.35895
1950-11-30 | 4228.4292 | 6680 | 65939.9766 | 4228.4292 | 0.84386 | 0.35895
1950-12-31 | 4215.0449 | 7678.0645 | 115201.4141 | 4215.0449 | 0.84386 | 0.35895
1951-01-31 | 1470.1743 | 8500 | 78710.7266 | 4218.3955 | 0.79665 | 0.35895
1951-02-28 | 1238.4542 | 8500 | 78952.0625 | 4230.8799 | 1 | 0.35895
1951-03-31 | 2645.1194 | 5933.0864 | 37862.2969 | 4285.9243 | 0.99743 | 0.67115
1951-04-30 | 2527.3967 | 2598.0793 | 21151.7969 | 4457.4458 | 0.975 | 0.62148
1951-05-31 | 1500 | 3488.8118 | 22602.5938 | 4494.4995 | 0.975 | 0.70999
1951-06-30 | 2650 | 3404.9014 | 18461.8672 | 4516.3569 | 0.975 | 0.70999
1951-07-31 | 3478.1926 | 4079.1731 | 23707.4531 | 4560.1602 | 0.975 | 0.70999
1951-08-31 | 4521.5566 | 6680 | 18275.6484 | 4521.5566 | 0.975 | 0.70999
1951-09-30 | 4464.1006 | 6464.3076 | 16812.9355 | 4464.1006 | 0.975 | 0.70999
1951-10-31 | 4337.2119 | 4407.6455 | 13881.2354 | 4337.2119 | 0.975 | 0.70999
1951-11-30 | 4248.0225 | 6551.6621 | 16755.2207 | 4248.0225 | 0.975 | 0.70999
1951-12-31 | 4221.3608 | 7137.5259 | 49937.793 | 4221.3608 | 0.975 | 0.70999
1952-01-31 | 4225.5386 | 8500 | 91904.1953 | 4225.5386 | 1 | 0.70999
1952-02-29 | 4241.7925 | 8068.4751 | 84191.9297 | 4241.7925 | 1 | 0.70999
1952-03-31 | 4293.9355 | 5253.9692 | 75817.7188 | 4293.9355 | 1 | 0.74894
1952-04-30 | 2918.0962 | 4722.8662 | 76539.7266 | 4476.7007 | 1 | 0.82979
1952-05-31 | 3667.8389 | 5889.0244 | 82038.7422 | 4533.1001 | 1 | 1
1952-06-30 | 3000 | 6680 | 54642.5391 | 4563.8862 | 1 | 1
1952-07-31 | 4600 | 6680 | 29373.0195 | 4600 | 1 | 1
1952-08-31 | 4571.209 | 6680 | 21467.4258 | 4571.209 | 1 | 1
1952-09-30 | 4490.2837 | 6680 | 27278.9453 | 4490.2837 | 1 | 1
1952-10-31 | 4388.5894 | 6680 | 18298.5684 | 4388.5894 | 1 | 1
1952-11-30 | 4264.2095 | 4797.6016 | 15934.5811 | 4264.2095 | 1 | 1
1952-12-31 | 4226.5791 | 5102.7222 | 48332.0547 | 4226.5791 | 1 | 1
1953-01-31 | 4231.4395 | 5122.3267 | 107101.6641 | 4231.4395 | 1 | 1
1953-02-28 | 4253.5342 | 3818.5261 | 30196.207 | 4253.5342 | 1 | 1
1953-03-31 | 2839.2527 | 5651.689 | 24259.834 | 4274.5981 | 0.88113 | 0.56117
1953-04-30 | 2562.8989 | 3180.0637 | 21586.5195 | 4447.9771 | 0.95456 | 0.51904
1953-05-31 | 1500 | 4515.0474 | 30201.7949 | 4481.022 | 0.95456 | 0.60873
1953-06-30 | 3000 | 5502.7178 | 28578.5156 | 4499.7622 | 0.95456 | 0.60873
1953-07-31 | 4537.3179 | 4178.917 | 21762.8672 | 4537.3179 | 0.95456 | 0.60873
1953-08-31 | 4504.2202 | 3153.6055 | 14565.4844 | 4504.2202 | 0.95456 | 0.60873
1953-09-30 | 4454.9585 | 6680 | 21431.9863 | 4454.9585 | 0.95456 | 0.60873
1953-10-31 | 4319.2734 | 5882.1484 | 15694.4961 | 4319.2734 | 0.95456 | 0.60873
1953-11-30 | 4242.3706 | 6680 | 20909.6191 | 4242.3706 | 0.95456 | 0.60873
1953-12-31 | 4219.5391 | 5561.001 | 15426.4004 | 4219.5391 | 0.95456 | 0.60873
1954-01-31 | 4223.478 | 7311.6743 | 38094.832 | 4223.478 | 0.70849 | 0.60873
1954-02-28 | 4239.707 | 7406.4565 | 64954.1367 | 4239.707 | 0.85822 | 0.60873
1954-03-31 | 4180.9302 | 5839.9326 | 53717.5898 | 4278.9683 | 0.89899 | 0.6036
1954-04-30 | 2546.6667 | 4267.98 | 44233.4727 | 4457.4458 | 0.95588 | 0.62148
1954-05-31 | 1911.2903 | 3382.9109 | 30072.2871 | 4489.5732 | 0.95588 | 0.67298
1954-06-30 | 2837.2537 | 2837.2537 | 16212.8789 | 4510.2915 | 0.95588 | 0.67298
1954-07-31 | 1782.2555 | 4475.5337 | 22551.5117 | 4551.811 | 0.95588 | 0.67298
1954-08-31 | 4515.2197 | 6025.2998 | 17443.1699 | 4515.2197 | 0.95588 | 0.67298
1954-09-30 | 4460.7588 | 5174.0977 | 14822.8574 | 4460.7588 | 0.95588 | 0.67298
1954-10-31 | 4330.6553 | 4935.1221 | 14715.249 | 4330.6553 | 0.95588 | 0.67298
1954-11-30 | 4245.9565 | 6680 | 17252.1523 | 4245.9565 | 0.95588 | 0.67298
1954-12-31 | 4220.6948 | 7044.2334 | 27225.4648 | 4220.6948 | 0.95588 | 0.67298
1955-01-31 | 4224.7852 | 7522.4419 | 23569.4902 | 4224.7852 | 0.26798 | 0.67298
1955-02-28 | 4241.9775 | 1900.5688 | 17830.6523 | 4241.9775 | 0.39162 | 0.67298
1955-03-31 | 2141.6543 | 2376.2781 | 12908.3789 | 4247.9727 | 0.36273 | 0.30262
1955-04-30 | 1587.9847 | 1982.2231 | 14546.752 | 4355.3135 | 0.36162 | 0.30262
1955-05-31 | 1911.2903 | 2095.7441 | 15118.5156 | 4425.4746 | 0.37299 | 0.30262
1955-06-30 | 2475 | 300 | 14352.4834 | 4449.5957 | 0.37299 | 0.30262
1955-07-31 | 2523.417 | 1333.2207 | 13301.1436 | 4468.2661 | 0.37299 | 0.30262
1955-08-31 | 2398.5942 | 456.8488 | 10112.7305 | 4451.812 | 0.37299 | 0.30262
1955-09-30 | 3340.5884 | 3337.2505 | 11403.7256 | 4336.8892 | 0.37299 | 0.30262
1955-10-31 | 3641.7017 | 2244.5774 | 11205.2363 | 4265.0449 | 0.37299 | 0.30262
1955-11-30 | 4225.2852 | 3983.9077 | 13555.8311 | 4225.2852 | 0.37299 | 0.30262
1955-12-31 | 4214.0312 | 7678.0645 | 113611.8828 | 4214.0312 | 0.37299 | 0.30262
1956-01-31 | 4217.2407 | 7818.8657 | 174343.9375 | 4217.2495 | 0.89025 | 0.30262
1956-02-29 | 4195.8242 | 5787.8052 | 94476.0703 | 4227.8931 | 1 | 0.30262
1956-03-31 | 1618.597 | 5751.9165 | 46975.4023 | 4293.0322 | 1 | 0.74017
1956-04-30 | 2475.4204 | 4139.2881 | 25413.3125 | 4459.4434 | 1 | 0.64309
1956-05-31 | 1911.2903 | 5101.9199 | 48695.0703 | 4492.1343 | 1 | 0.69222
1956-06-30 | 3000 | 6680 | 30863.6992 | 4513.4448 | 1 | 0.69222
1956-07-31 | 4556.1514 | 3072.7913 | 20390.0762 | 4556.1514 | 1 | 0.69222
1956-08-31 | 4518.5142 | 3981.2383 | 15611.4033 | 4518.5142 | 1 | 0.69222
1956-09-30 | 4462.4961 | 6680 | 24335.6133 | 4462.4961 | 1 | 0.69222
1956-10-31 | 4334.0635 | 6680 | 21359.168 | 4334.0635 | 1 | 0.69222
1956-11-30 | 4247.0303 | 3473.6743 | 13403.7979 | 4247.0303 | 1 | 0.69222
1956-12-31 | 4221.041 | 5123.8804 | 14961.291 | 4221.041 | 1 | 0.69222
1957-01-31 | 4225.1768 | 6981.8335 | 18340.5762 | 4225.1768 | 0.77086 | 0.69222
1957-02-28 | 2756.4429 | 7496.2051 | 39074.8164 | 4242.6572 | 0.85415 | 0.69222
1957-03-31 | 2645.8569 | 5675.9224 | 50118.7617 | 4285.9243 | 0.80129 | 0.67115
1957-04-30 | 2684.8264 | 300 | 23079.5078 | 4457.4458 | 0.77317 | 0.62148
1957-05-31 | 2274.1936 | 3230.6426 | 20714.6855 | 4495.4678 | 0.77317 | 0.71727
1957-06-30 | 3000 | 3727.2073 | 20522.873 | 4517.5498 | 0.77317 | 0.71727
1957-07-31 | 4412.7109 | 2294.5073 | 21235 | 4561.8018 | 0.77317 | 0.71727
1957-08-31 | 4522.8022 | 6582.644 | 18171.2188 | 4522.8022 | 0.77317 | 0.71727
1957-09-30 | 4464.7573 | 5107.1777 | 14726.0547 | 4464.7573 | 0.77317 | 0.71727
1957-10-31 | 4338.501 | 6680 | 21192.0469 | 4338.501 | 0.77317 | 0.71727
1957-11-30 | 4248.4287 | 6680 | 18222.6465 | 4248.4287 | 0.77317 | 0.71727
1957-12-31 | 4221.4917 | 7066.6909 | 27015.9121 | 4221.4917 | 0.77317 | 0.71727
1958-01-31 | 4225.6865 | 7436.1133 | 43530.1758 | 4225.6865 | 0.63743 | 0.71727
1958-02-28 | 4243.5425 | 5646.5073 | 190481.9219 | 4243.5425 | 0.87041 | 0.71727
1958-03-31 | 3310.6978 | 5477.1675 | 105247.8594 | 4287.2725 | 0.90394 | 0.68424
1958-04-30 | 2154.7664 | 5932.0728 | 107884.2266 | 4466.1016 | 1 | 0.71512
1958-05-31 | 3323.9441 | 6176.7739 | 61019.8203 | 4533.1001 | 1 | 1
1958-06-30 | 3000 | 6680 | 45664.543 | 4563.8862 | 1 | 1
1958-07-31 | 4600 | 6680 | 23732.5645 | 4600 | 1 | 1
1958-08-31 | 4571.209 | 6680 | 21236.7715 | 4571.209 | 1 | 1
1958-09-30 | 4490.2837 | 6680 | 26338.5801 | 4490.2837 | 1 | 1
1958-10-31 | 4388.5894 | 6680 | 19417.9668 | 4388.5894 | 1 | 1
1958-11-30 | 4264.2095 | 6680 | 16837.2461 | 4264.2095 | 1 | 1
1958-12-31 | 4226.5791 | 5751.2573 | 15590.0312 | 4226.5791 | 1 | 1
1959-01-31 | 4231.4395 | 5069.7769 | 37214.0898 | 4231.4395 | 0.88936 | 1
1959-02-28 | 4253.5342 | 5909.5586 | 56934.8164 | 4253.5342 | 0.86049 | 1
1959-03-31 | 4271.0674 | 771.7676 | 27320.3359 | 4271.0674 | 0.88674 | 0.52688
1959-04-30 | 1810.5636 | 2080.2625 | 14823.2275 | 4450.6099 | 0.81493 | 0.54753
1959-05-31 | 2092.7419 | 2234.3491 | 15081.3105 | 4477.3853 | 0.81493 | 0.58141
1959-06-30 | 3000 | 3787.1001 | 20409.0742 | 4495.2847 | 0.81493 | 0.58141
1959-07-31 | 3705.9109 | 5362.397 | 23126.3301 | 4531.1548 | 0.81493 | 0.58141
1959-08-31 | 4217.1831 | 6405.0347 | 17631.9863 | 4499.5425 | 0.81493 | 0.58141
1959-09-30 | 3780.324 | 3787.5479 | 11642.8809 | 4445.811 | 0.81493 | 0.58141
1959-10-31 | 3217.335 | 4432.9683 | 13089.3818 | 4314.4331 | 0.81493 | 0.58141
1959-11-30 | 2875.8354 | 2658.5154 | 11217.0195 | 4240.8457 | 0.81493 | 0.58141
1959-12-31 | 2286.2666 | 4050.8669 | 11905.8154 | 4219.0474 | 0.81493 | 0.58141
1960-01-31 | 3634.6765 | 4432.7705 | 13889.957 | 4222.9219 | 0.056752 | 0.58141
1960-02-29 | 4237.4053 | 7452.8945 | 34612.2812 | 4237.4053 | 0.066241 | 0.58141
1960-03-31 | 4222.1504 | 4813.7427 | 25816.8379 | 4222.1514 | 0.27216 | 0.051889
1960-04-30 | 1611.134 | 300 | 14830.2139 | 4323.832 | 0.5445 | 0.23044
1960-05-31 | 800 | 1818.6104 | 13948.7168 | 4379.5898 | 0.5445 | 0.23044
1960-06-30 | 2475 | 1777.9609 | 15074.4463 | 4431.4619 | 0.5445 | 0.23044
1960-07-31 | 2594.7739 | 2940.124 | 15370.0723 | 4451.9839 | 0.5445 | 0.23044
1960-08-31 | 2513.6064 | 3796.9966 | 13798.3574 | 4432.8232 | 0.5445 | 0.23044
1960-09-30 | 3314.9182 | 4678.8579 | 12871.2559 | 4308.689 | 0.5445 | 0.23044
1960-10-31 | 2949.8555 | 2939.9207 | 11574.2764 | 4252.2578 | 0.5445 | 0.23044
1960-11-30 | 4221.2568 | 5349.1226 | 15069.3555 | 4221.2568 | 0.5445 | 0.23044
1960-12-31 | 3686.5496 | 6990.7817 | 18971.0801 | 4212.7329 | 0.5445 | 0.23044
1961-01-31 | 4215.7808 | 4889.5361 | 14008.1807 | 4215.7808 | 0.27345 | 0.23044
1961-02-28 | 4226.3389 | 7327.082 | 36696.0273 | 4226.3389 | 0.34954 | 0.23044
1961-03-31 | 3661.1375 | 3451.5498 | 20321.9648 | 4247.4878 | 0.44147 | 0.29792
1961-04-30 | 1565.2191 | 922.5411 | 14267.9893 | 4456.1152 | 0.64774 | 0.60708
1961-05-31 | 1580.3245 | 1373.0105 | 13041.3408 | 4480.8027 | 0.64774 | 0.60708
1961-06-30 | 3000 | 300 | 14393.3672 | 4499.4927 | 0.64774 | 0.60708
1961-07-31 | 4165.2705 | 3925.1387 | 19459.582 | 4536.9468 | 0.64774 | 0.60708
1961-08-31 | 3741.3945 | 6384.2407 | 17928.6094 | 4503.9385 | 0.64774 | 0.60708
1961-09-30 | 3775.7107 | 4332.9243 | 12821.2041 | 4454.8101 | 0.64774 | 0.60708
1961-10-31 | 3592.7415 | 3671.1807 | 12857.4316 | 4318.9819 | 0.64774 | 0.60708
1961-11-30 | 4242.2783 | 2902.4282 | 12463.7393 | 4242.2788 | 0.64774 | 0.60708
1961-12-31 | 4219.5093 | 6388.3906 | 19225.6504 | 4219.5093 | 0.64774 | 0.60708
1962-01-31 | 4034.1304 | 2657.9688 | 12678.5781 | 4223.4443 | 0.066837 | 0.60708
1962-02-28 | 4239.6489 | 8393.8545 | 57850.5781 | 4239.6489 | 0.077093 | 0.60708
1962-03-31 | 4268.0845 | 6172.7856 | 29831.0586 | 4268.0845 | 0.61527 | 0.49792
1962-04-30 | 2122.074 | 2848.6497 | 18637.6406 | 4451.6577 | 0.87395 | 0.55886
1962-05-31 | 1710.074 | 322.458 | 17078.1621 | 4480.9746 | 0.87395 | 0.60838
1962-06-30 | 3000 | 3695.1953 | 19129.1309 | 4499.7046 | 0.87395 | 0.60838
1962-07-31 | 4316.7056 | 6280.0771 | 25754.5781 | 4537.2383 | 0.87395 | 0.60838
1962-08-31 | 3945.6038 | 6680 | 17618.6133 | 4504.1597 | 0.87395 | 0.60838
1962-09-30 | 3943.3796 | 6295.8218 | 15752.6182 | 4454.9263 | 0.87395 | 0.60838
1962-10-31 | 4319.2104 | 6680 | 39763.0859 | 4319.2104 | 0.87395 | 0.60838
1962-11-30 | 4242.3511 | 6680 | 18275.5957 | 4242.3511 | 0.87395 | 0.60838
1962-12-31 | 4219.5327 | 7000.8149 | 31117.8906 | 4219.5327 | 0.87395 | 0.60838
1963-01-31 | 4223.4707 | 7336.5391 | 19609.748 | 4223.4707 | 0.71168 | 0.60838
1963-02-28 | 4239.6943 | 7680.7456 | 80718.3516 | 4239.6943 | 0.93048 | 0.60838
1963-03-31 | 4277.5127 | 5607.3862 | 35107.8516 | 4277.5127 | 0.80223 | 0.58947
1963-04-30 | 2946.6667 | 4604.354 | 92280.4297 | 4456.6001 | 0.931 | 0.61233
1963-05-31 | 2274.1936 | 4603.689 | 34319.6797 | 4496.1021 | 1 | 0.72203
1963-06-30 | 3000 | 3440.271 | 21763.5469 | 4518.3306 | 1 | 0.72203
1963-07-31 | 4030.9741 | 3341.2114 | 21954.7793 | 4562.8765 | 1 | 0.72203
1963-08-31 | 4523.6182 | 4848.8311 | 16474.8418 | 4523.6182 | 1 | 0.72203
1963-09-30 | 4465.1875 | 5558.2598 | 15420.6885 | 4465.1875 | 1 | 0.72203
1963-10-31 | 4339.3452 | 5774.6201 | 15559.9473 | 4339.3452 | 1 | 0.72203
1963-11-30 | 4248.6943 | 6680 | 31763.0215 | 4248.6943 | 1 | 0.72203
1963-12-31 | 4221.5776 | 6051.4482 | 16028.8252 | 4221.5776 | 1 | 0.72203
1964-01-31 | 4225.7832 | 7405.019 | 27979.877 | 4225.7832 | 0.72772 | 0.72203
1964-02-29 | 3754.6106 | 1966.5475 | 17539.3223 | 4242.2036 | 0.92817 | 0.72203
1964-03-31 | 1640.3929 | 3472.6199 | 14608.6084 | 4253.3066 | 0.78734 | 0.35442
1964-04-30 | 1660.1514 | 1937.9005 | 15430.4258 | 4377.9048 | 0.78583 | 0.35442
1964-05-31 | 1911.2903 | 2029.2549 | 15468.9336 | 4447.1733 | 0.78583 | 0.35442
1964-06-30 | 2617.9409 | 3447.5806 | 17330.0625 | 4458.0845 | 0.78583 | 0.35442
1964-07-31 | 2689.4426 | 6680 | 19171.623 | 4479.9507 | 0.78583 | 0.35442
1964-08-31 | 2498.0681 | 6371.9966 | 17126.0098 | 4460.6802 | 0.78583 | 0.35442
1964-09-30 | 3412.3564 | 5184.0728 | 13326.5996 | 4357.1265 | 0.78583 | 0.35442
1964-10-31 | 3168.6243 | 3977.2839 | 12171.1191 | 4274.2207 | 0.78583 | 0.35442
1964-11-30 | 4228.1763 | 6680 | 17861.9141 | 4228.1763 | 0.78583 | 0.35442
1964-12-31 | 4214.9634 | 7204.104 | 94101.3516 | 4214.9634 | 0.78583 | 0.35442
1965-01-31 | 4218.3032 | 8500 | 123132.9609 | 4218.3032 | 0.75987 | 0.35442
1965-02-28 | 4230.7197 | 7539.77 | 41146.1016 | 4230.7197 | 0.92132 | 0.35442
1965-03-31 | 3409.5435 | 4513.9233 | 27420.2715 | 4264.3354 | 0.76755 | 0.46151
1965-04-30 | 2546.6667 | 5056.8628 | 52127.1914 | 4424.6143 | 0.74348 | 0.46151
1965-05-31 | 1911.2903 | 1973.9161 | 29620.1035 | 4491.9668 | 0.74348 | 0.69096
1965-06-30 | 3000 | 1808.8009 | 17966.2148 | 4513.2388 | 0.74348 | 0.69096
1965-07-31 | 4160.6753 | 2957.8875 | 20677.7715 | 4555.8677 | 0.74348 | 0.69096
1965-08-31 | 4518.2988 | 4649.7485 | 15917.1309 | 4518.2988 | 0.74348 | 0.69096
1965-09-30 | 4462.3823 | 5147.7192 | 14784.7725 | 4462.3823 | 0.74348 | 0.69096
1965-10-31 | 4333.8408 | 3841.4587 | 13663.2939 | 4333.8408 | 0.74348 | 0.69096
1965-11-30 | 4246.9604 | 6680 | 33391.1484 | 4246.9604 | 0.74348 | 0.69096
1965-12-31 | 4221.0186 | 7530.7456 | 21727.5645 | 4221.0186 | 0.74348 | 0.69096
1966-01-31 | 4225.1514 | 8103.1831 | 37139.2188 | 4225.1514 | 0.91523 | 0.69096
1966-02-28 | 4242.6128 | 6348.5122 | 30881.1758 | 4242.6128 | 1 | 0.69096
1966-03-31 | 4013.991 | 5865.0605 | 30261.2266 | 4279.7407 | 1 | 0.6111
1966-04-30 | 2163.8923 | 2516.2385 | 19149.7031 | 4457.4458 | 0.92429 | 0.62148
1966-05-31 | 1125 | 2502.9023 | 17601.7207 | 4489.5972 | 0.92429 | 0.67316
1966-06-30 | 2562.5 | 3518.7026 | 17374.8652 | 4510.3208 | 0.92429 | 0.67316
1966-07-31 | 3933.4854 | 4732.3271 | 22740.748 | 4551.8516 | 0.92429 | 0.67316
1966-08-31 | 4515.2505 | 6090.1089 | 17654.4004 | 4515.2505 | 0.92429 | 0.67316
1966-09-30 | 4460.7749 | 4817.9468 | 14274.957 | 4460.7749 | 0.92429 | 0.67316
1966-10-31 | 4330.687 | 4296.0098 | 14071.6299 | 4330.687 | 0.92429 | 0.67316
1966-11-30 | 4245.9668 | 6680 | 17290.1055 | 4245.9668 | 0.92429 | 0.67316
1966-12-31 | 4220.6982 | 7179.9878 | 41005.3828 | 4220.6982 | 0.92429 | 0.67316
1967-01-31 | 4224.7891 | 7620.9272 | 54415.5703 | 4224.7891 | 0.51057 | 0.67316
1967-02-28 | 4241.9839 | 7529.144 | 63186.9844 | 4241.9839 | 1 | 0.67316
1967-03-31 | 4299.8911 | 4950.6494 | 64070.3906 | 4299.8911 | 1 | 0.80677
1967-04-30 | 2884.3484 | 5820.4536 | 60674.1641 | 4482.1924 | 1 | 0.8892
1967-05-31 | 3307.4092 | 6176.7739 | 63705.1797 | 4533.1001 | 1 | 1
1967-06-30 | 3000 | 6680 | 57699.9141 | 4563.8862 | 1 | 1
1967-07-31 | 4600 | 6680 | 31984.377 | 4600 | 1 | 1
1967-08-31 | 4571.209 | 6680 | 21267.1855 | 4571.209 | 1 | 1
1967-09-30 | 4490.2837 | 6680 | 27066.0918 | 4490.2837 | 1 | 1
1967-10-31 | 4388.5894 | 6680 | 20284.3516 | 4388.5894 | 1 | 1
1967-11-30 | 4264.2095 | 6680 | 17045.5078 | 4264.2095 | 1 | 1
1967-12-31 | 4226.5791 | 5887.9414 | 18035.4902 | 4226.5791 | 1 | 1
1968-01-31 | 4231.4395 | 5095.7417 | 34719.9492 | 4231.4395 | 0.96379 | 1
1968-02-29 | 4251.688 | 5909.0884 | 67237.875 | 4251.688 | 1 | 1
1968-03-31 | 2902.1914 | 5582.7388 | 38052.3086 | 4284.7695 | 0.84212 | 0.65993
1968-04-30 | 2067.7996 | 300 | 17973.0566 | 4457.4458 | 0.83396 | 0.62148
1968-05-31 | 1402.7244 | 2342.946 | 16237.9355 | 4489.0264 | 0.83396 | 0.66887
1968-06-30 | 3000 | 4059.0264 | 20168.6484 | 4509.6182 | 0.83396 | 0.66887
1968-07-31 | 4450.9131 | 4905.311 | 23010.4395 | 4550.8843 | 0.83396 | 0.66887
1968-08-31 | 4138.6758 | 6217.5693 | 16540.6348 | 4514.5166 | 0.83396 | 0.66887
1968-09-30 | 3937.0769 | 5014.1016 | 13834.8936 | 4460.3882 | 0.83396 | 0.66887
1968-10-31 | 4244.6934 | 4302.5527 | 13836.5293 | 4329.9272 | 0.83396 | 0.66887
1968-11-30 | 4245.7275 | 4921.6211 | 15035.2803 | 4245.7275 | 0.83396 | 0.66887
1968-12-31 | 4220.6211 | 7063.6826 | 26660.8828 | 4220.6211 | 0.83396 | 0.66887
1969-01-31 | 4224.6982 | 8500 | 124290.6562 | 4224.7017 | 0.45629 | 0.66887
1969-02-28 | 4241.8286 | 8396.8789 | 145776.7812 | 4241.832 | 1 | 0.66887
1969-03-31 | 4041.4529 | 4718.8945 | 73150.9219 | 4315.0801 | 1 | 0.95426
1969-04-30 | 2681.6001 | 4874.5977 | 65602.0625 | 4489.6484 | 1 | 0.96987
1969-05-31 | 3973.8557 | 5851.9009 | 76047.7891 | 4533.1001 | 1 | 1
1969-06-30 | 3000 | 6680 | 49860.6758 | 4563.8862 | 1 | 1
1969-07-31 | 4600 | 6680 | 24075.9941 | 4600 | 1 | 1
1969-08-31 | 4571.209 | 5685.3179 | 17713.6699 | 4571.209 | 1 | 1
1969-09-30 | 4490.2837 | 6680 | 27525.293 | 4490.2837 | 1 | 1
1969-10-31 | 4388.5894 | 6384.9072 | 19521.3887 | 4388.5894 | 1 | 1
1969-11-30 | 4264.2095 | 4836.4146 | 17292.7891 | 4264.2095 | 1 | 1
1969-12-31 | 4226.5791 | 5000.3872 | 64556.7734 | 4226.5791 | 1 | 1
1970-01-31 | 4231.4395 | 4985.459 | 219544.3125 | 4231.4395 | 0.94994 | 1
1970-02-28 | 3538.2244 | 6030.8608 | 86454.1016 | 4253.5342 | 1 | 1
1970-03-31 | 2245.7617 | 5555.3101 | 45448.1445 | 4274.5825 | 0.86807 | 0.56102
1970-04-30 | 2641.6636 | 2849.3962 | 22550.9844 | 4457.4458 | 0.95918 | 0.62148
1970-05-31 | 1500 | 2731.0466 | 18167.4922 | 4483.9829 | 0.95918 | 0.63097
1970-06-30 | 2650 | 3940.8523 | 18831.0078 | 4503.4082 | 0.95918 | 0.63097
1970-07-31 | 2010.1498 | 4621.3359 | 22797.9922 | 4542.3359 | 0.95918 | 0.63097
1970-08-31 | 4508.0288 | 5895.5205 | 17656.7793 | 4508.0288 | 0.95918 | 0.63097
1970-09-30 | 4456.9668 | 4924.7388 | 14433.3936 | 4456.9668 | 0.95918 | 0.63097
1970-10-31 | 4323.2144 | 4753.562 | 14345.2637 | 4323.2144 | 0.95918 | 0.63097
1970-11-30 | 4243.6123 | 6680 | 22566.8691 | 4243.6123 | 0.95918 | 0.63097
1970-12-31 | 4219.9395 | 7090.5088 | 68457.2188 | 4219.9395 | 0.95918 | 0.63097
1971-01-31 | 4223.9307 | 7524.5151 | 54397.1328 | 4223.9307 | 0.93364 | 0.63097
1971-02-28 | 4240.4932 | 300 | 30390.3633 | 4240.4932 | 1 | 0.63097
1971-03-31 | 4273.3643 | 7135.2007 | 49515.5391 | 4273.3643 | 0.87548 | 0.54919
1971-04-30 | 2546.6667 | 3753.1162 | 29339.123 | 4452.7358 | 1 | 0.57052
1971-05-31 | 1911.2903 | 4679.811 | 34353.9844 | 4482.8916 | 1 | 0.62278
1971-06-30 | 3000 | 4790.6333 | 24070.8398 | 4502.0645 | 1 | 0.62278
1971-07-31 | 4133.3125 | 5549.6748 | 24722.0078 | 4540.4868 | 1 | 0.62278
1971-08-31 | 4506.625 | 6680 | 18339.6465 | 4506.625 | 1 | 0.62278
1971-09-30 | 4456.2266 | 6680 | 20547.9648 | 4456.2266 | 1 | 0.62278
1971-10-31 | 4321.7617 | 6302.1792 | 16344.5254 | 4321.7617 | 1 | 0.62278
1971-11-30 | 4243.1548 | 3428.6829 | 13130.252 | 4243.1548 | 1 | 0.62278
1971-12-31 | 4219.792 | 7062.6978 | 22417.916 | 4219.792 | 1 | 0.62278
1972-01-31 | 4223.7637 | 7246.752 | 21081.7168 | 4223.7637 | 0.69839 | 0.62278
1972-02-29 | 4238.8169 | 5488.4194 | 26289.8281 | 4238.8169 | 0.76807 | 0.62278
1972-03-31 | 3493.989 | 6957.7837 | 39177.1641 | 4282.1221 | 0.72653 | 0.63423
1972-04-30 | 1666.7371 | 2182.7566 | 15511.0664 | 4457.4458 | 0.64691 | 0.62148
1972-05-31 | 1911.2903 | 2219.1641 | 15250.4062 | 4484.0249 | 0.64691 | 0.63129
1972-06-30 | 2524.5908 | 1839.3535 | 16205.8535 | 4503.46 | 0.64691 | 0.63129
1972-07-31 | 3824.0422 | 1833.4442 | 17850.2109 | 4542.4077 | 0.64691 | 0.63129
1972-08-31 | 4347.5029 | 3052.97 | 14338.7891 | 4508.083 | 0.64691 | 0.63129
1972-09-30 | 3865.2268 | 4364.082 | 12684.1484 | 4456.9956 | 0.64691 | 0.63129
1972-10-31 | 3863.2549 | 3539.0745 | 12240.4141 | 4323.2705 | 0.64691 | 0.63129
1972-11-30 | 4243.6299 | 6680 | 24864.3574 | 4243.6299 | 0.64691 | 0.63129
1972-12-31 | 4219.9448 | 7046.6919 | 30010.7168 | 4219.9448 | 0.64691 | 0.63129
1973-01-31 | 4223.937 | 7419.8428 | 95281.6797 | 4223.937 | 0.7087 | 0.63129
1973-02-28 | 4240.5044 | 6357.4165 | 96134.3359 | 4240.5044 | 0.87327 | 0.63129
1973-03-31 | 4273.0991 | 5661.1855 | 62856.3047 | 4273.0991 | 0.93859 | 0.54661
1973-04-30 | 2473.8591 | 3370.6963 | 22945.2148 | 4452.501 | 0.89694 | 0.56798
1973-05-31 | 1125 | 3235.8022 | 22012.6797 | 4484.4561 | 0.89694 | 0.63453
1973-06-30 | 2562.5 | 3622.5845 | 21774.8867 | 4503.9907 | 0.89694 | 0.63453
1973-07-31 | 4232.0845 | 3537.0815 | 20817.0781 | 4543.1387 | 0.89694 | 0.63453
1973-08-31 | 4508.6377 | 4771.8506 | 16409.1289 | 4508.6377 | 0.89694 | 0.63453
1973-09-30 | 4457.2881 | 5470.4644 | 15273.4658 | 4457.2881 | 0.89694 | 0.63453
1973-10-31 | 4323.8442 | 6009.146 | 15896.9092 | 4323.8442 | 0.89694 | 0.63453
1973-11-30 | 4243.8105 | 6680 | 73883.3359 | 4243.8105 | 0.89694 | 0.63453
1973-12-31 | 4220.0034 | 7506.0947 | 75446.0703 | 4220.0034 | 0.89694 | 0.63453
1974-01-31 | 4224.0029 | 8500 | 141982.7188 | 4224.0029 | 1 | 0.63453
1974-02-28 | 4240.6187 | 5988.9023 | 47150.5039 | 4240.6187 | 1 | 0.63453
1974-03-31 | 3286.1377 | 5755.6094 | 116565.0781 | 4288.1377 | 1 | 0.69264
1974-04-30 | 2946.6667 | 4813.3867 | 72507 | 4463.1719 | 1 | 0.68343
1974-05-31 | 1500 | 3977.2368 | 28688.2305 | 4505.9707 | 1 | 0.79617
1974-06-30 | 2650 | 4868.4395 | 26854.0625 | 4530.4819 | 1 | 0.79617
1974-07-31 | 4579.6021 | 4946.0078 | 21817.7227 | 4579.6021 | 1 | 0.79617
1974-08-31 | 4536.3125 | 6680 | 18915.4922 | 4536.3125 | 1 | 0.79617
1974-09-30 | 4471.8818 | 6680 | 27721.5723 | 4471.8818 | 1 | 0.79617
1974-10-31 | 4352.4805 | 6680 | 19927.1211 | 4352.4805 | 1 | 0.79617
1974-11-30 | 4252.833 | 6396.54 | 16383.6514 | 4252.833 | 1 | 0.79617
1974-12-31 | 4222.9116 | 7168.9116 | 20204.2285 | 4222.9116 | 1 | 0.79617
1975-01-31 | 4227.292 | 6230.0366 | 19649.6934 | 4227.292 | 0.93042 | 0.79617
1975-02-28 | 4246.3311 | 5880.7979 | 73277.5234 | 4246.3311 | 0.8847 | 0.79617
1975-03-31 | 4274.4761 | 5644.6294 | 95186.9766 | 4274.4761 | 0.90511 | 0.55998
1975-04-30 | 2546.6667 | 4372.3403 | 30570.2031 | 4453.752 | 1 | 0.58152
1975-05-31 | 1064.7026 | 4546.6919 | 35845.293 | 4484.4219 | 1 | 0.63427
1975-06-30 | 3000 | 6680 | 32484.4902 | 4503.9487 | 1 | 0.63427
1975-07-31 | 4543.0801 | 3376.7861 | 20291.9297 | 4543.0801 | 1 | 0.63427
1975-08-31 | 4508.5933 | 6680 | 18833.5254 | 4508.5933 | 1 | 0.63427
1975-09-30 | 4457.2646 | 6680 | 23823.0391 | 4457.2646 | 1 | 0.63427
1975-10-31 | 4323.7983 | 6680 | 23755.3027 | 4323.7983 | 1 | 0.63427
1975-11-30 | 4243.7964 | 6680 | 19380.7129 | 4243.7964 | 1 | 0.63427
1975-12-31 | 4219.9985 | 7082.8413 | 18243.3691 | 4219.9985 | 1 | 0.63427
1976-01-31 | 4223.9976 | 5900.4785 | 15576.1182 | 4223.9976 | 0.82758 | 0.63427
1976-02-29 | 3953.2129 | 3736.4436 | 17088.127 | 4239.2095 | 0.77161 | 0.63427
1976-03-31 | 3450.5552 | 3705.1528 | 20444.8809 | 4230.79 | 0.75849 | 0.13577
1976-04-30 | 1275.0776 | 1742.632 | 12047.0156 | 4282.5405 | 0.68708 | 0.13577
1976-05-31 | 800 | 1580.4604 | 10026.167 | 4319.4067 | 0.68708 | 0.13577
1976-06-30 | 800 | 787.7594 | 10764.0674 | 4357.5742 | 0.68708 | 0.13577
1976-07-31 | 800 | 3778.3782 | 13123.4023 | 4404.6318 | 0.68708 | 0.13577
1976-08-31 | 800 | 3450.4033 | 10564.6035 | 4356.7153 | 0.68708 | 0.13577
1976-09-30 | 2066.7849 | 4436.3291 | 10997.7109 | 4271.7007 | 0.68708 | 0.13577
1976-10-31 | 2822.2844 | 3188.8057 | 11234.249 | 4235.4858 | 0.68708 | 0.13577
1976-11-30 | 3781.1292 | 2371.5298 | 10597.2783 | 4215.9727 | 0.68708 | 0.13577
1976-12-31 | 1447.8439 | 2782.9458 | 11608.7188 | 4211.0293 | 0.68708 | 0.13577
1977-01-31 | 2706.9783 | 2696.2896 | 9978.707 | 4213.854 | 0.056752 | 0.13577
1977-02-28 | 800.0002 | 300 | 18317.9141 | 4222.9932 | 0.056752 | 0.13577
1977-03-31 | 800 | 825.5652 | 8480.0479 | 4216.8076 | 0.056752 | 0
1977-04-30 | 800 | 300 | 10308.9463 | 4223.3232 | 0.068944 | 0
1977-05-31 | 800 | 403.0781 | 7076.8345 | 4233.0962 | 0.07162 | 0
1977-06-30 | 1943.932 | 313.2991 | 11108.1836 | 4251.6099 | 0.07162 | 0
1977-07-31 | 1199.9996 | 300 | 10672.499 | 4257.166 | 0.07162 | 0
1977-08-31 | 1382.4945 | 300 | 8976.7725 | 4247.5664 | 0.07162 | 0
1977-09-30 | 2543.1694 | 1746.125 | 8840.9639 | 4218.6543 | 0.07162 | 0
1977-10-31 | 2946.9834 | 1566.8279 | 9067.6416 | 4211.4331 | 0.07162 | 0
1977-11-30 | 2063.626 | 1645.0946 | 8678.4131 | 4208.3945 | 0.07162 | 0
1977-12-31 | 2820.6697 | 6894.7661 | 16996.9395 | 4208.5864 | 0.07162 | 0
1978-01-31 | 4211.0913 | 7563.3872 | 70689.625 | 4211.0913 | 0.061236 | 0
1978-02-28 | 4218.1948 | 5060.7896 | 60169.7344 | 4218.1948 | 0.6132 | 0
1978-03-31 | 3727.532 | 5242.4067 | 75818.4844 | 4287.9473 | 0.79635 | 0.69079
1978-04-30 | 2321.4436 | 4931.1558 | 51795.543 | 4473.8164 | 1 | 0.79859
1978-05-31 | 3089.0325 | 5121.3428 | 31970.8398 | 4530.0234 | 1 | 0.97689
1978-06-30 | 3000 | 4573.2788 | 26095.3633 | 4560.0981 | 1 | 0.97689
1978-07-31 | 3315.8311 | 2589.6245 | 18714.5918 | 4600 | 1 | 0.97689
1978-08-31 | 4567.252 | 2671.896 | 14421.5713 | 4567.252 | 1 | 0.97689
1978-09-30 | 4488.1973 | 6680 | 17316.5254 | 4488.1973 | 1 | 0.97689
1978-10-31 | 4384.4946 | 5486.2222 | 15416.457 | 4384.4946 | 1 | 0.97689
1978-11-30 | 4262.9194 | 5693.0273 | 15316.8418 | 4262.9194 | 1 | 0.97689
1978-12-31 | 4226.1631 | 3302.436 | 14244.0127 | 4226.1631 | 1 | 0.97689
1979-01-31 | 4230.9692 | 8062.1318 | 31569.8105 | 4230.9692 | 0.70634 | 0.97689
1979-02-28 | 4252.7173 | 7508.8774 | 52270.4375 | 4252.7173 | 0.8003 | 0.97689
1979-03-31 | 4265.9385 | 5376.2544 | 40538.4883 | 4265.9385 | 0.82754 | 0.47708
1979-04-30 | 2247.1404 | 2971.2 | 22618.0469 | 4454.2007 | 0.85408 | 0.58637
1979-05-31 | 2594.699 | 4259.5908 | 24340.5195 | 4483.0713 | 0.85408 | 0.62413
1979-06-30 | 3000 | 2917.1841 | 21485.9941 | 4502.2856 | 0.85408 | 0.62413
1979-07-31 | 3655.1941 | 4163.062 | 18838.3145 | 4540.7915 | 0.85408 | 0.62413
1979-08-31 | 4506.8564 | 2655.6899 | 14130.7129 | 4506.8564 | 0.85408 | 0.62413
1979-09-30 | 4456.3486 | 5413.8042 | 15184.8516 | 4456.3486 | 0.85408 | 0.62413
1979-10-31 | 4322.001 | 3862.4575 | 13169.5039 | 4322.001 | 0.85408 | 0.62413
1979-11-30 | 4243.23 | 6680 | 19711.1738 | 4243.23 | 0.85408 | 0.62413
1979-12-31 | 4219.8159 | 7092.5996 | 24278.6855 | 4219.8159 | 0.85408 | 0.62413
1980-01-31 | 4223.7876 | 8500 | 125670.6719 | 4223.7915 | 0.76036 | 0.62413
1980-02-29 | 3870.2668 | 6449.4429 | 142229.9531 | 4238.8633 | 0.78571 | 0.62413
1980-03-31 | 1773.4934 | 4772.0356 | 68053.0234 | 4304.1387 | 0.829 | 0.84802
1980-04-30 | 2234.9292 | 4574.5918 | 25290.5117 | 4469.6523 | 0.82254 | 0.75354
1980-05-31 | 1500 | 3994.0896 | 22434.3984 | 4510.9907 | 0.82254 | 0.83389
1980-06-30 | 2650 | 4125.6001 | 24749.3242 | 4536.6631 | 0.82254 | 0.83389
1980-07-31 | 4588.1104 | 4267.7832 | 21019.1406 | 4588.1104 | 0.82254 | 0.83389
1980-08-31 | 4542.7695 | 3597.7515 | 15103.1836 | 4542.7695 | 0.82254 | 0.83389
1980-09-30 | 4475.2866 | 6236.0884 | 16479.0391 | 4475.2866 | 0.82254 | 0.83389
1980-10-31 | 4359.1621 | 4333.9878 | 14188.3574 | 4359.1621 | 0.82254 | 0.83389
1980-11-30 | 4254.938 | 3654.8022 | 13455.3066 | 4254.938 | 0.82254 | 0.83389
1980-12-31 | 4223.5903 | 7089.7798 | 19232.1777 | 4223.5903 | 0.82254 | 0.83389
1981-01-31 | 4228.0596 | 7485.4453 | 31450.3418 | 4228.0596 | 0.84446 | 0.83389
1981-02-28 | 4247.6641 | 6007.0596 | 31356.334 | 4247.6641 | 0.88295 | 0.83389
1981-03-31 | 4236.2935 | 5485.7114 | 33459.6641 | 4278.7275 | 0.8166 | 0.60126
1981-04-30 | 2081.2764 | 2462.6177 | 18138.0781 | 4457.4458 | 0.83046 | 0.62148
1981-05-31 | 2092.7419 | 2219.8137 | 14375.9072 | 4495.5522 | 0.83046 | 0.7179
1981-06-30 | 3000 | 3336.3518 | 18103.8633 | 4517.6538 | 0.83046 | 0.7179
1981-07-31 | 4561.9448 | 4885.1406 | 20382.7402 | 4561.9448 | 0.83046 | 0.7179
1981-08-31 | 4522.9111 | 5224.5928 | 17568.2871 | 4522.9111 | 0.83046 | 0.7179
1981-09-30 | 3814.4629 | 5185.5972 | 13846.2471 | 4464.8149 | 0.83046 | 0.7179
1981-10-31 | 4338.6138 | 4342.7793 | 13664.4971 | 4338.6138 | 0.83046 | 0.7179
1981-11-30 | 4248.4639 | 6680 | 39581.8789 | 4248.4639 | 0.83046 | 0.7179
1981-12-31 | 4221.5034 | 7084.9087 | 98819.8203 | 4221.5034 | 0.83046 | 0.7179
1982-01-31 | 4225.6992 | 7775.1978 | 80342.125 | 4225.6992 | 1 | 0.7179
1982-02-28 | 4243.5625 | 8500 | 116762.2578 | 4243.5649 | 1 | 0.7179
1982-03-31 | 4257.6172 | 5588.9517 | 91971.3438 | 4293.4888 | 1 | 0.7446
1982-04-30 | 2370.4988 | 5699.0186 | 149886.8906 | 4476.1035 | 1 | 0.82333
1982-05-31 | 3749.2549 | 6176.7739 | 54152.3711 | 4533.1001 | 1 | 1
1982-06-30 | 3000 | 6680 | 33803.5977 | 4563.8862 | 1 | 1
1982-07-31 | 4600 | 6179.25 | 23412.8281 | 4600 | 1 | 1
1982-08-31 | 4571.209 | 5793.1738 | 17496.5234 | 4571.209 | 1 | 1
1982-09-30 | 4490.2837 | 6680 | 33438.4727 | 4490.2837 | 1 | 1
1982-10-31 | 4388.5894 | 6680 | 29992.2617 | 4388.5894 | 1 | 1
1982-11-30 | 4264.2095 | 6680 | 51963.4648 | 4264.2095 | 1 | 1
1982-12-31 | 4226.5791 | 5438.9683 | 94896.0078 | 4226.5791 | 1 | 1
1983-01-31 | 4231.4395 | 4049.595 | 112299.4375 | 4231.4395 | 1 | 1
1983-02-28 | 4253.5288 | 4348.9873 | 186319.9062 | 4253.5342 | 1 | 1
1983-03-31 | 2845.7876 | 3970.1577 | 272486.3438 | 4319.79 | 1 | 1
1983-04-30 | 2731.4675 | 4209.5146 | 88144.7578 | 4492.4341 | 1 | 1
1983-05-31 | 3964.2856 | 4246.771 | 90399.8203 | 4533.1001 | 1 | 1
1983-06-30 | 3000 | 5374.9507 | 85693.0469 | 4563.8862 | 1 | 1
1983-07-31 | 4600 | 6680 | 49641.1992 | 4600 | 1 | 1
1983-08-31 | 4571.209 | 6680 | 31841.9004 | 4571.209 | 1 | 1
1983-09-30 | 4490.2837 | 6680 | 35992.9766 | 4490.2837 | 1 | 1
1983-10-31 | 4388.5894 | 4709.3184 | 24137.0723 | 4388.5894 | 1 | 1
1983-11-30 | 4264.2095 | 4238.793 | 90697.4922 | 4264.2095 | 1 | 1
1983-12-31 | 3577.8022 | 4501.0698 | 167051.2188 | 4226.5791 | 1 | 1
1984-01-31 | 1978.9752 | 4704.27 | 73047.6094 | 4231.4395 | 1 | 1
1984-02-29 | 2662.3726 | 5686.2178 | 46234.1797 | 4251.688 | 1 | 1
1984-03-31 | 2568.3542 | 5803.9199 | 43507.3516 | 4285.9922 | 1 | 0.67181
1984-04-30 | 2246.6711 | 2107.5955 | 22612.3008 | 4457.4458 | 1 | 0.62148
1984-05-31 | 800 | 2955.627 | 18212.543 | 4487.752 | 1 | 0.65929
1984-06-30 | 2475 | 3703.395 | 19077.8281 | 4508.0488 | 1 | 0.65929
1984-07-31 | 4208.0908 | 4683.04 | 24871.1621 | 4548.7241 | 1 | 0.65929
1984-08-31 | 4512.877 | 6680 | 18320.1621 | 4512.877 | 1 | 0.65929
1984-09-30 | 4459.5234 | 6457.437 | 16795.3242 | 4459.5234 | 1 | 0.65929
1984-10-31 | 4328.231 | 6640.4121 | 16874.8359 | 4328.231 | 1 | 0.65929
1984-11-30 | 4245.1929 | 6680 | 36234.0547 | 4245.1929 | 1 | 0.65929
1984-12-31 | 4220.4487 | 7059.8281 | 24725.2129 | 4220.4487 | 1 | 0.65929
1985-01-31 | 4224.5068 | 7056.4326 | 17355.293 | 4224.5068 | 0.76688 | 0.65929
1985-02-28 | 4241.4937 | 4837.0029 | 20174.4375 | 4241.4937 | 0.78611 | 0.65929
1985-03-31 | 4265.0547 | 2240.6143 | 18587.625 | 4265.0547 | 0.83181 | 0.4685
1985-04-30 | 1734.4629 | 2367.6873 | 16340.3623 | 4453.7578 | 0.96103 | 0.58158
1985-05-31 | 1911.2903 | 2563.4436 | 17646.7012 | 4486.7021 | 0.96103 | 0.65141
1985-06-30 | 3000 | 3596.2683 | 18846.4805 | 4506.7563 | 0.96103 | 0.65141
1985-07-31 | 4546.9448 | 6680 | 21602.4219 | 4546.9448 | 0.96103 | 0.65141
1985-08-31 | 4511.5269 | 6680 | 19134.6641 | 4511.5269 | 0.96103 | 0.65141
1985-09-30 | 4429.5098 | 5767.0239 | 15686.9756 | 4458.8115 | 0.96103 | 0.65141
1985-10-31 | 4326.833 | 4407.9497 | 14020.0215 | 4326.8335 | 0.96103 | 0.65141
1985-11-30 | 4244.7524 | 4782.5391 | 14087.7705 | 4244.7524 | 0.96103 | 0.65141
1985-12-31 | 4220.3066 | 7080.4067 | 19850.4531 | 4220.3066 | 0.96103 | 0.65141
1986-01-31 | 4224.3462 | 7324.5747 | 25468.8711 | 4224.3462 | 0.074021 | 0.65141
1986-02-28 | 4241.2148 | 8500 | 226502.4062 | 4241.2148 | 0.27858 | 0.65141
1986-03-31 | 2688.2898 | 5520.0991 | 156046.2656 | 4266.8877 | 0.88177 | 0.48629
1986-04-30 | 1854.0421 | 5342.9736 | 31376.1816 | 4454.0571 | 0.70417 | 0.58482
1986-05-31 | 2700.4817 | 5537.3389 | 24709.6738 | 4477.8394 | 0.70417 | 0.58482
1986-06-30 | 2767.3821 | 3257.3801 | 20997.4004 | 4495.8438 | 0.70417 | 0.58482
1986-07-31 | 800 | 2172.0762 | 16165.5723 | 4531.9243 | 0.70417 | 0.58482
1986-08-31 | 4500.1265 | 2490.5898 | 14355.1709 | 4500.1265 | 0.70417 | 0.58482
1986-09-30 | 4447.1436 | 6680 | 17482.9414 | 4447.1436 | 0.70417 | 0.58482
1986-10-31 | 4315.0376 | 4069.5938 | 13860.2402 | 4315.0376 | 0.70417 | 0.58482
1986-11-30 | 4241.0361 | 3706.6396 | 13471.8799 | 4241.0361 | 0.70417 | 0.58482
1986-12-31 | 4219.1089 | 4275.5352 | 13932.0322 | 4219.1089 | 0.70417 | 0.58482
1987-01-31 | 3285.946 | 5912.9766 | 16680.582 | 4222.9912 | 0.65352 | 0.58482
1987-02-28 | 2054.5681 | 7384.5801 | 25130.791 | 4238.8618 | 0.71289 | 0.58482
1987-03-31 | 1854.3378 | 6971.4756 | 33241.8086 | 4236.7407 | 0.70373 | 0.19356
1987-04-30 | 1561.5398 | 300 | 14222.9375 | 4426.207 | 0.71101 | 0.46517
1987-05-31 | 1800.0699 | 1985.4923 | 14668.1523 | 4461.9136 | 0.71101 | 0.46517
1987-06-30 | 2463.7942 | 1106.3134 | 14265.8486 | 4476.2344 | 0.71101 | 0.46517
1987-07-31 | 2545.1597 | 3985.312 | 16053.5098 | 4504.9331 | 0.71101 | 0.46517
1987-08-31 | 2306.5759 | 5601.9668 | 15841.8818 | 4479.6406 | 0.71101 | 0.46517
1987-09-30 | 3582.5054 | 4752.5947 | 13226.0879 | 4400.3955 | 0.71101 | 0.46517
1987-10-31 | 3838.7783 | 3043.512 | 12180.2764 | 4293.8403 | 0.71101 | 0.46517
1987-11-30 | 4234.3579 | 2653.5728 | 12172.9385 | 4234.3579 | 0.71101 | 0.46517
1987-12-31 | 4216.9561 | 6990.228 | 19436.875 | 4216.9561 | 0.71101 | 0.46517
1988-01-31 | 4220.5566 | 7229.9858 | 30574.9531 | 4220.5566 | 0.12062 | 0.46517
1988-02-29 | 3338.4885 | 1435.7017 | 16664.2988 | 4233.4395 | 0.33084 | 0.46517
1988-03-31 | 800 | 765.0547 | 10762.793 | 4230.5356 | 0.25818 | 0.13331
1988-04-30 | 1477.7615 | 1587.368 | 13197.0791 | 4281.4648 | 0.20353 | 0.13331
1988-05-31 | 1383.1858 | 391.3239 | 10347.3984 | 4317.8389 | 0.23521 | 0.13331
1988-06-30 | 1305.3777 | 300 | 12803.9023 | 4355.6494 | 0.23521 | 0.13331
1988-07-31 | 1127.4003 | 577.5049 | 10681.9033 | 4401.9526 | 0.23521 | 0.13331
1988-08-31 | 1330.0587 | 300 | 8557.1963 | 4354.7324 | 0.23521 | 0.13331
1988-09-30 | 3070.5918 | 1449.6179 | 9447.9746 | 4270.7368 | 0.23521 | 0.13331
1988-10-31 | 2972.1824 | 1284.3176 | 9145.1768 | 4235.0493 | 0.23521 | 0.13331
1988-11-30 | 2282.4414 | 3317.7554 | 10941.1006 | 4215.835 | 0.23521 | 0.13331
1988-12-31 | 3783.916 | 2789.9521 | 12640.2646 | 4210.9849 | 0.23521 | 0.13331
1989-01-31 | 4213.8042 | 4279.3179 | 14276.3906 | 4213.8042 | 0.2693 | 0.13331
1989-02-28 | 995.6623 | 1009.3235 | 10282.0967 | 4222.9058 | 0.30163 | 0.13331
1989-03-31 | 4216.8076 | 6970.6948 | 59360.7852 | 4216.8076 | 0.27058 | 0
1989-04-30 | 2546.6667 | 315.9355 | 32204.7324 | 4387.2578 | 0.83269 | 0.37586
1989-05-31 | 1911.2903 | 2478.1948 | 22615.9277 | 4450.0273 | 0.83269 | 0.37586
1989-06-30 | 2630.9697 | 2779.8452 | 15459.4717 | 4461.5991 | 0.83269 | 0.37586
1989-07-31 | 2732.3887 | 6680 | 20728.1738 | 4484.7881 | 0.83269 | 0.37586
1989-08-31 | 2577.2832 | 6680 | 16421.3398 | 4464.3516 | 0.83269 | 0.37586
1989-09-30 | 3369.9517 | 6501.3882 | 15186.6768 | 4365.5049 | 0.83269 | 0.37586
1989-10-31 | 3236.2473 | 5279.4863 | 13827.959 | 4278.02 | 0.83269 | 0.37586
1989-11-30 | 4229.3721 | 3639.6255 | 13441.2266 | 4229.373 | 0.83269 | 0.37586
1989-12-31 | 2944.7302 | 3851.7439 | 13736.8223 | 4215.3491 | 0.83269 | 0.37586
1990-01-31 | 4218.7397 | 7130.5317 | 21016.7539 | 4218.7397 | 0.056752 | 0.37586
1990-02-28 | 4231.4775 | 2014.9403 | 17584.7949 | 4231.4775 | 0.073301 | 0.37586
1990-03-31 | 2383.5779 | 2383.5779 | 13620.4453 | 4216.8076 | 0.078303 | 0
1990-04-30 | 800 | 300 | 13060.5547 | 4223.3232 | 0.17825 | 0
1990-05-31 | 1178.8168 | 1178.8167 | 8249.0869 | 4233.0962 | 0.18466 | 0
1990-06-30 | 800 | 300 | 9805.1846 | 4251.6099 | 0.18466 | 0
1990-07-31 | 1199.9994 | 300 | 10622.9814 | 4257.166 | 0.18466 | 0
1990-08-31 | 1200.0002 | 300 | 8976.9727 | 4247.5664 | 0.18466 | 0
1990-09-30 | 2490.6797 | 1935.8541 | 9411.374 | 4218.6543 | 0.18466 | 0
1990-10-31 | 3050.0835 | 1899.6198 | 9384.873 | 4211.4331 | 0.18466 | 0
1990-11-30 | 2946.5342 | 524.9932 | 9066.2598 | 4208.3945 | 0.18466 | 0
1990-12-31 | 2429.843 | 1429.5988 | 8338.4717 | 4208.5864 | 0.18466 | 0
1991-01-31 | 990.1121 | 764.5012 | 7780.4985 | 4211.0913 | 0.056752 | 0
1991-02-28 | 800 | 300 | 17345.4062 | 4218.1948 | 0.056752 | 0
1991-03-31 | 4224.3394 | 7055.5874 | 34294.875 | 4224.3394 | 0.056752 | 0.073136
1991-04-30 | 800 | 1243.5853 | 14288.3828 | 4255.2217 | 0.21539 | 0.073136
1991-05-31 | 1200.0665 | 1200.0665 | 8849.2988 | 4279.5889 | 0.24429 | 0.073136
1991-06-30 | 800 | 300 | 8815.5664 | 4308.689 | 0.24429 | 0.073136
1991-07-31 | 1200.0004 | 452.248 | 10715.5801 | 4336.6006 | 0.24429 | 0.073136
1991-08-31 | 1199.9995 | 300 | 8893.7764 | 4306.3613 | 0.24429 | 0.073136
1991-09-30 | 2981.7815 | 1087.8673 | 9174.7129 | 4247.2285 | 0.24429 | 0.073136
1991-10-31 | 2942.2214 | 1983.9945 | 9052.9902 | 4224.3896 | 0.24429 | 0.073136
1991-11-30 | 2883.238 | 408.8387 | 8871.502 | 4212.4766 | 0.24429 | 0.073136
1991-12-31 | 2170.2583 | 1532.3097 | 8173.9551 | 4209.9023 | 0.24429 | 0.073136
1992-01-31 | 2240.1023 | 2119.4031 | 11404.5762 | 4212.5796 | 0.056752 | 0.073136
1992-02-29 | 4220.063 | 7455.1021 | 34866.2227 | 4220.063 | 0.056861 | 0.073136
1992-03-31 | 3620.5969 | 4172.8271 | 22266.9277 | 4225.1118 | 0.18052 | 0.080635
1992-04-30 | 800 | 1274.8799 | 14015.3076 | 4298.7246 | 0.26891 | 0.17288
1992-05-31 | 800 | 300 | 9902.2051 | 4342.9951 | 0.29783 | 0.17288
1992-06-30 | 800 | 300 | 12070.2695 | 4386.5337 | 0.29783 | 0.17288
1992-07-31 | 800 | 659.8837 | 9947.7041 | 4438.998 | 0.29783 | 0.17288
1992-08-31 | 1200 | 300 | 8790.6543 | 4386.5454 | 0.29783 | 0.17288
1992-09-30 | 1770.9009 | 2258.4714 | 9095.0244 | 4286.1978 | 0.29783 | 0.17288
1992-10-31 | 2886.8635 | 1640.7679 | 8882.6572 | 4242.0596 | 0.29783 | 0.17288
1992-11-30 | 2801.4636 | 328.733 | 8619.8887 | 4218.0435 | 0.29783 | 0.17288
1992-12-31 | 4048.9573 | 4935.4961 | 14330.3301 | 4211.6973 | 0.29783 | 0.17288
1993-01-31 | 4214.6094 | 8240.7471 | 70992.2578 | 4214.6094 | 0.1628 | 0.17288
1993-02-28 | 3693.1089 | 7867.4009 | 63758.4258 | 4224.3042 | 0.83844 | 0.17288
1993-03-31 | 2563.2366 | 5854.0981 | 46692.4805 | 4280.8628 | 1 | 0.622
1993-04-30 | 1938.9045 | 3982.1946 | 43024.7773 | 4457.4458 | 1 | 0.62148
1993-05-31 | 800 | 4236.0386 | 33708.2656 | 4493.9458 | 1 | 0.70583
1993-06-30 | 2475 | 6680 | 34225.9961 | 4515.6758 | 1 | 0.70583
1993-07-31 | 3690.6631 | 3840.7769 | 20297.7539 | 4559.2217 | 1 | 0.70583
1993-08-31 | 4386.9214 | 1792.2828 | 13377.3535 | 4520.8442 | 1 | 0.70583
1993-09-30 | 4463.7251 | 6680 | 17659.0508 | 4463.7251 | 1 | 0.70583
1993-10-31 | 4336.4751 | 3860.6121 | 13498.2285 | 4336.4751 | 1 | 0.70583
1993-11-30 | 4247.79 | 3808.1201 | 13444.1689 | 4247.79 | 1 | 0.70583
1993-12-31 | 4221.2861 | 6298.9805 | 18203.8105 | 4221.2861 | 1 | 0.70583
1994-01-31 | 4225.4536 | 6247.7637 | 16350.7471 | 4225.4536 | 0.69728 | 0.70583
1994-02-28 | 4243.1382 | 7397.7441 | 28317.6367 | 4243.1382 | 0.72584 | 0.70583
1994-03-31 | 3911.885 | 748.0447 | 16961.1602 | 4294.0444 | 0.80742 | 0.75
1994-04-30 | 1547.4082 | 1559.7996 | 14049.8965 | 4470.0415 | 0.71799 | 0.75774
1994-05-31 | 1603.0757 | 1603.0757 | 12185.3506 | 4501.3872 | 0.71799 | 0.76174
1994-06-30 | 2475 | 2832.1914 | 15163.4043 | 4524.8384 | 0.71799 | 0.76174
1994-07-31 | 4571.834 | 6680 | 21494.7324 | 4571.834 | 0.71799 | 0.76174
1994-08-31 | 4445.7593 | 6680 | 19452.4707 | 4530.417 | 0.71799 | 0.76174
1994-09-30 | 2783.2898 | 6312.8901 | 13994.124 | 4468.7725 | 0.71799 | 0.76174
1994-10-31 | 4346.3799 | 2782.9414 | 12505.9912 | 4346.3799 | 0.71799 | 0.76174
1994-11-30 | 3178.7036 | 2191.5312 | 9593.8887 | 4250.9106 | 0.71799 | 0.76174
1994-12-31 | 4222.2915 | 4489.7676 | 17812.9902 | 4222.292 | 0.71799 | 0.76174
1995-01-31 | 4226.5913 | 7911.4058 | 117668.5703 | 4226.5913 | 0.06862 | 0.76174
1995-02-28 | 4245.1138 | 8086.29 | 60351.0195 | 4245.1143 | 0.96253 | 0.76174
1995-03-31 | 4297.6802 | 7560.645 | 221890.1562 | 4297.6802 | 0.82665 | 0.7853
1995-04-30 | 3449.8718 | 5956.9209 | 72708.9453 | 4477.8174 | 1 | 0.84187
1995-05-31 | 3958.7949 | 6176.7739 | 97134.1094 | 4533.1001 | 1 | 1
1995-06-30 | 3000 | 6680 | 55047.207 | 4563.8862 | 1 | 1
1995-07-31 | 4600 | 6680 | 39250.5352 | 4600 | 1 | 1
1995-08-31 | 4571.209 | 6680 | 24081.4961 | 4571.209 | 1 | 1
1995-09-30 | 4490.2837 | 6680 | 26712.6328 | 4490.2837 | 1 | 1
1995-10-31 | 4388.5894 | 6680 | 18219.4043 | 4388.5894 | 1 | 1
1995-11-30 | 4264.2095 | 6680 | 16837.2461 | 4264.2095 | 1 | 1
1995-12-31 | 4226.5791 | 6093.2012 | 29687.3633 | 4226.5791 | 1 | 1
1996-01-31 | 4231.4395 | 5027.9204 | 52097.6992 | 4231.4395 | 0.96511 | 1
1996-02-29 | 3625.1248 | 5739.7344 | 134348.2031 | 4251.688 | 0.96709 | 1
1996-03-31 | 1587.1128 | 5615.2896 | 81372.9219 | 4290.9961 | 0.90657 | 0.7204
1996-04-30 | 2946.6667 | 4911.999 | 48500.9492 | 4461.9639 | 0.8917 | 0.67036
1996-05-31 | 1500 | 5379.7993 | 53259.6719 | 4503.9897 | 0.90132 | 0.78129
1996-06-30 | 2650 | 2616.5894 | 23156.4707 | 4528.0425 | 0.90132 | 0.78129
1996-07-31 | 4576.2441 | 3660.5974 | 21209.4844 | 4576.2441 | 0.90132 | 0.78129
1996-08-31 | 4533.7637 | 5153.3237 | 17055.625 | 4533.7637 | 0.90132 | 0.78129
1996-09-30 | 4470.5376 | 6680 | 22072.5273 | 4470.5376 | 0.90132 | 0.78129
1996-10-31 | 4349.8433 | 2813.0205 | 12273.6299 | 4349.8433 | 0.90132 | 0.78129
1996-11-30 | 4252.002 | 6680 | 23725.3457 | 4252.002 | 0.90132 | 0.78129
1996-12-31 | 4222.6436 | 7678.0645 | 110397.125 | 4222.6436 | 0.90132 | 0.78129
1997-01-31 | 4226.9893 | 8500 | 289751.4375 | 4226.9893 | 1 | 0.78129
1997-02-28 | 4245.8013 | 6049.981 | 86462.5391 | 4245.8052 | 1 | 0.78129
1997-03-31 | 3062.9746 | 5171.3105 | 32307.9824 | 4281.7739 | 0.75849 | 0.63085
1997-04-30 | 2200.9487 | 3055.4927 | 22052.4336 | 4457.4458 | 0.71058 | 0.62148
1997-05-31 | 939.7263 | 2958.071 | 18208.752 | 4487.3652 | 0.71058 | 0.65639
1997-06-30 | 3000 | 2057.1736 | 16540.8574 | 4507.5728 | 0.71058 | 0.65639
1997-07-31 | 3945.7961 | 2053.9502 | 21199.8926 | 4548.0688 | 0.71058 | 0.65639
1997-08-31 | 4512.3794 | 3932.3003 | 15376.1719 | 4512.3794 | 0.71058 | 0.65639
1997-09-30 | 3181.7214 | 4178.4858 | 12318.7578 | 4459.2612 | 0.71058 | 0.65639
1997-10-31 | 4189.6787 | 3136.6006 | 12704.3252 | 4327.7163 | 0.71058 | 0.65639
1997-11-30 | 4245.0308 | 5666.5425 | 15248.5752 | 4245.0308 | 0.71058 | 0.65639
1997-12-31 | 4220.3965 | 7074.5728 | 22932.373 | 4220.3965 | 0.71058 | 0.65639
1998-01-31 | 4224.4478 | 8092.5557 | 83578.8359 | 4224.4478 | 0.81514 | 0.65639
1998-02-28 | 4241.3833 | 8263.2383 | 235421.9062 | 4241.3911 | 1 | 0.65639
1998-03-31 | 3901.8315 | 5604.2539 | 94884.375 | 4318.0508 | 1 | 0.98311
1998-04-30 | 2739.8054 | 5825.4546 | 68343.7344 | 4492.4092 | 1 | 0.99973
1998-05-31 | 3578.8066 | 6176.7739 | 65237.7227 | 4533.1001 | 1 | 1
1998-06-30 | 3000 | 6680 | 88953.4297 | 4563.8862 | 1 | 1
1998-07-31 | 4600 | 6680 | 44721.0508 | 4600 | 1 | 1
1998-08-31 | 4571.209 | 6680 | 26842.3652 | 4571.209 | 1 | 1
1998-09-30 | 4490.2837 | 6680 | 32878.8906 | 4490.2837 | 1 | 1
1998-10-31 | 4388.5894 | 6680 | 22094.1133 | 4388.5894 | 1 | 1
1998-11-30 | 4264.2095 | 6680 | 32325.6699 | 4264.2095 | 1 | 1
1998-12-31 | 4226.5791 | 5936.0278 | 40342.0859 | 4226.5791 | 1 | 1
1999-01-31 | 4231.4395 | 4982.8506 | 47028.0977 | 4231.4395 | 0.99215 | 1
1999-02-28 | 4253.5342 | 5756.7114 | 104025.8047 | 4253.5342 | 0.86866 | 1
1999-03-31 | 2780.0076 | 5806.3413 | 68858.8828 | 4285.2949 | 1 | 0.66504
1999-04-30 | 2546.6667 | 4526.4512 | 33407.6562 | 4457.4458 | 0.91848 | 0.62148
1999-05-31 | 800 | 3577.5776 | 25566.084 | 4489.6621 | 0.91848 | 0.67365
1999-06-30 | 3000 | 4405.1426 | 21157.5508 | 4510.4009 | 0.91848 | 0.67365
1999-07-31 | 4412.4038 | 2672.8503 | 20656.2559 | 4551.9619 | 0.91848 | 0.67365
1999-08-31 | 4515.334 | 6371.1748 | 17795.9375 | 4515.334 | 0.91848 | 0.67365
1999-09-30 | 4460.8193 | 6680 | 20129.1543 | 4460.8193 | 0.91848 | 0.67365
1999-10-31 | 4330.7734 | 3943.6167 | 13765.2734 | 4330.7734 | 0.91848 | 0.67365
1999-11-30 | 4245.9937 | 6680 | 21581.0137 | 4245.9937 | 0.91848 | 0.67365
1999-12-31 | 4220.707 | 4050.7524 | 13957.3145 | 4220.707 | 0.91848 | 0.67365
2000-01-31 | 4224.7988 | 7458.5439 | 37675.8789 | 4224.7988 | 0.58113 | 0.67365
2000-02-29 | 4240.5527 | 8437.2412 | 120464.3359 | 4240.5527 | 0.85465 | 0.67365
2000-03-31 | 4277.0098 | 5933.9502 | 72220.7188 | 4277.0098 | 1 | 0.58459
2000-04-30 | 2853.646 | 3340.7307 | 25146.6855 | 4457.2358 | 1 | 0.61921
2000-05-31 | 1500 | 3330.7656 | 22380.4668 | 4496.1934 | 1 | 0.72271
2000-06-30 | 2650 | 3549.2798 | 18943.3809 | 4518.4429 | 1 | 0.72271
2000-07-31 | 2490.7104 | 4819.3149 | 22353.3535 | 4563.0308 | 1 | 0.72271
2000-08-31 | 4523.7354 | 6303.4824 | 18005.4219 | 4523.7354 | 1 | 0.72271
2000-09-30 | 4465.2495 | 5554.5996 | 15415.1533 | 4465.2495 | 1 | 0.72271
2000-10-31 | 4339.4663 | 4620.4116 | 13818.4668 | 4339.4663 | 1 | 0.72271
2000-11-30 | 4248.7329 | 4644.2554 | 14734.2432 | 4248.7329 | 1 | 0.72271
2000-12-31 | 4221.5898 | 3867.1094 | 14098.4795 | 4221.5898 | 1 | 0.72271
2001-01-31 | 4225.7974 | 7477.7358 | 19312.3125 | 4225.7974 | 0.21416 | 0.72271
2001-02-28 | 4243.7349 | 7484.8271 | 26708.3945 | 4243.7349 | 0.29232 | 0.72271
2001-03-31 | 4251.167 | 6094.6719 | 29559.541 | 4251.167 | 0.45343 | 0.33364
2001-04-30 | 1683.0574 | 1816.1777 | 15710.9072 | 4393.2637 | 0.51273 | 0.38964
2001-05-31 | 1911.2903 | 300 | 12988.9082 | 4451.8604 | 0.51273 | 0.38964
2001-06-30 | 2475 | 300 | 13677.2842 | 4463.856 | 0.51273 | 0.38964
2001-07-31 | 2658.772 | 1194.9321 | 13032.3457 | 4487.8945 | 0.51273 | 0.38964
2001-08-31 | 2448.5833 | 3331.8511 | 12725.8369 | 4466.709 | 0.51273 | 0.38964
2001-09-30 | 3471.0674 | 3777.7412 | 12033.4326 | 4370.8848 | 0.51273 | 0.38964
2001-10-31 | 4280.4595 | 1814.1212 | 12203.542 | 4280.4595 | 0.51273 | 0.38964
2001-11-30 | 4230.1421 | 3994.1528 | 13502.3672 | 4230.1421 | 0.51273 | 0.38964
2001-12-31 | 4215.5972 | 7062.8276 | 36642.5234 | 4215.5972 | 0.51273 | 0.38964
2002-01-31 | 4219.02 | 7498.2441 | 56167.3438 | 4219.02 | 0.48569 | 0.38964
2002-02-28 | 2455.3455 | 300 | 29510.2051 | 4231.9644 | 0.67532 | 0.38964
2002-03-31 | 4270.9722 | 2760.9402 | 24191.7676 | 4270.9722 | 0.50078 | 0.52596
2002-04-30 | 1978.1074 | 2172.2839 | 19323.7656 | 4454.3237 | 0.66703 | 0.5877
2002-05-31 | 1911.2903 | 2010.5406 | 14871.9883 | 4488.4316 | 0.66703 | 0.6644
2002-06-30 | 2680.075 | 2680.075 | 15314.7139 | 4508.8862 | 0.66703 | 0.6644
2002-07-31 | 4409.9038 | 5252.0845 | 21502.6836 | 4549.877 | 0.66703 | 0.6644
2002-08-31 | 4397.3887 | 6264.334 | 18731.9941 | 4513.752 | 0.66703 | 0.6644
2002-09-30 | 4199.9175 | 4246.5806 | 13458.1865 | 4459.9849 | 0.66703 | 0.6644
2002-10-31 | 4329.1362 | 2572.1377 | 12381.2998 | 4329.1362 | 0.66703 | 0.6644
2002-11-30 | 4245.478 | 6680 | 20612.5273 | 4245.478 | 0.66703 | 0.6644
2002-12-31 | 4220.5405 | 7020.4399 | 38139.6719 | 4220.5405 | 0.66703 | 0.6644
2003-01-31 | 4224.6108 | 7222.5347 | 61211.3867 | 4224.6108 | 0.76929 | 0.6644
2003-02-28 | 4241.6743 | 300 | 31030.9355 | 4241.6743 | 0.91801 | 0.6644
2003-03-31 | 2551.0361 | 6990.1357 | 27260.4922 | 4274.0254 | 0.79792 | 0.55561
2003-04-30 | 2546.6667 | 3276.9353 | 27925.0195 | 4441.5884 | 0.94682 | 0.50043
2003-05-31 | 1911.2903 | 4333.9912 | 48562.9883 | 4481.1948 | 1 | 0.61003
2003-06-30 | 3000 | 5060.2871 | 23061.4492 | 4499.9756 | 1 | 0.61003
2003-07-31 | 2263.3127 | 4951.647 | 22653.3984 | 4537.6118 | 1 | 0.61003
2003-08-31 | 4504.4429 | 6183.3799 | 17360.9355 | 4504.4429 | 1 | 0.61003
2003-09-30 | 4455.0757 | 5787.6577 | 15758.0518 | 4455.0757 | 1 | 0.61003
Note on B1: From: C:\OCAP\OCAP_2008\OCAP_Exist_Study7_CONV041508\CONV\DSS\2005A01ADV.DSS
Note on C1: From: C:\OCAP\OCAP_2008\OCAP_Exist_Study7_CONV041508\CONV\DSS\2005A01ADV.DSS
Note on D1: From: C:\OCAP\OCAP_2008\OCAP_Exist_Study7_CONV041508\CONV\DSS\2005A01ADV.DSS
Note on E1: From: C:\OCAP\OCAP_2008\OCAP_Exist_Study7_CONV041508\CONV\DSS\2005A01ADV.DSS
Note on F1: From: C:\OCAP\OCAP_2008\OCAP_Exist_Study7_CONV041508\CONV\DSS\2005A01ADV.DSS
Note on G1: From: C:\OCAP\OCAP_2008\OCAP_Exist_Study7_CONV041508\CONV\DSS\2005A01ADV.DSS

## DSS Paths
LOD Study | 2005A01A | Group Name: | Data for use to Calculate Export Capacity
|  | Start Date: | 1921-10-31
B-Part | C-Part | Start Time: | 2400
D418 | Flow-Delivery | Finish Date: | 2003-09-30
D419 | Flow-Delivery | Finish Time: | 2400
Inflow | inflow-delta |  | Pathnames:
maxtracycalcDV | alias |  | /CALSIM/D418/Flow-Delivery//1MON/2005A01A/
perdv_swp_mwd1 | percent-delivery |  | /CALSIM/D419/Flow-Delivery//1MON/2005A01A/
perdv_cvpag_s | percent-delivery |  | /CALSIM/Inflow/inflow-delta//1MON/2005A01A/
/CALSIM/maxtracycalcDV/alias//1MON/2005A01A/
/CALSIM/perdv_swp_mwd1/percent-delivery//1MON/2005A01A/
/CALSIM/perdv_cvpag_s/percent-delivery//1MON/2005A01A/