## About
About this File
This file provides all checklists required to fulfill sustainable building (SB) assessment, certification, and documentation requirements of Reclamation Manual Directive and Stanard (D&S), "Guiding Principles for Sustainable Construction, Renovation, Operations, and Leasing of Bureau of Reclamation Building Assets" (ENV TRMR-##) and as detailed in the Reclamation Sustainable Buildings Implementation Plan (SBIP) for existing buildings. The first two tabs contain the primary checklists used to document compliance with the Guiding Principles for Sustainable Existing Buildings and the Reclamation-specific (RS) SB requirements. Reclamation's Interpration of the Guiding Principles for Federal Leadership and High Perfomance and Sustainable Buildings - Existing Buildings should be used in conjunction with the checklists and is available on the Reclamation Sustainable Buildings internet site at:
http://www.usbr.gov/sustainablebuildings/tools.html
The remaining tabs provide background information and guidance. If an existing building is undergoing a "major renovation" as defined in the SBIP, the new construction checklists apply.
There is 1 worksheet for building information:
The Building Information worksheet automatically populates relevant information into subsequent worksheets.
There is 1 primary worksheet for GP complaince at existing buildings:
The Reclamation GP Checklist for Existing Buildings (RGPC-EB) describes each GP requirement. This form is used to assess, certify, and document compliance with the GPs. Once signed by the appropriate personnel, this is the official record of GP compliance status.
There is 1 primary worksheet for RS compliance at existing buildings:
The Reclamation RS Checklist for Existing Buildings describes each RS requirement. This form is used to assess the building and verify and document compliance with RS requirements. Once signed by the appropriate personnel, this is the official record of RS compliance status.
The following worksheets are provided for information purposes as follows:
a | The Reclamation SB EB - ComplianceSummary provides a summary list of GP and RS requirements and denotes which requirements have been met.
b | The Energy Star Portolio Manager - Federal High Performance Sustainable Buildings Checklist (Federal Checklist) is copied from Energy Star Portfolio Manger. Reclamation is conducting a pilot program to input and track Reclamation-wide compliance with the Guiding Principles through Energy Star Portfolio Manager. This on-line system allows tracking of GP progress of Reclamation buildings that have undergone a sustainable building assessment. However, the requirements in the Federal Checklist do not align exactly with the requirements in the RGPC-EB. This worksheet automotically populates the Federal Checklist based on set of rules and allows Reclamation to easily upload data to Energy Star Portfolio Manager. Note that the percent compliance rating in Energy Star Portfolio Manager will often be less than the RGPC-EB since Reclamation gives credit for accomplishing distinct components of the GP requirements.
c | The DOI EB Historic Guidance is additional information included by DOI for identifying and addressing historic buildings.
d | The DOI Historic Building Definitions apply if the building is classified as historic.
How to Use
= boxes that need user input
= boxes that provide information
= boxes for SBT level input if an exemption is sought.
= input error detected in associated cells (e.g. not allowed to enter both "meets" and "does not meet")
Printing: The informational sheets are formatted for printing in whatever is the optimal size (8.5x11 or 11x17). The checklists should be printed 11x17 or larger.
Status / Change Log
GP EB version |  | 2008-12-01 | with E.O. 13514 updates
RS EB version |  | 2012-01-10
Last Edit |  | 2015-06-16
Since the original checklist was developed, the only GP requirement change was the removal of the DOI-added $40,000 energy cost threshold for requiring electric metering. There has also been minor editing and re-arrangement. The most significant change was separating the RS requirements from the GPs. Also, a number for the RS requirements related to cost-benefit anlaysis have been deleted and will be included in guidance. There has been a variety of formatting work including signature blocks, columns for review and approval levels, etc. Compliance statistics at the bottom of the checklists have been enhanced.
Comments & Help
This file is maintained by SBT members Steve Dundorf, Technial Service Center and Kerry Whitford, Policy and Administration Office. Please call or Email if you have comments or questions (303)445-2263, sdundorf@usbr.gov, (303)445-2949, kwhitford@usbr.gov.

## Building Information
Building Information
Agency | U.S. Department of the Interior (DOI)
Bureau | Bureau of Reclamation (BOR)
Region | select one
Area Office
Field Office
Facility Name
Building Name
FRPP Unique Property Identifier
Real Property Type | select one |  |  |  |  | Real Property Type | Building Predominant Use Category | Historic Building Classification | Region
Real Property Predominant Use (Buildings Only) | select one |  |  |  |  | select one | select one | select one | select one
City | [5 empty] | Building | All Other (80) | Historic | Great Plains (GP)
State | [5 empty] | Structure | Communication Systems (72) | Not Historic | Lower Colorado (LC)
Zip Code | [6 empty] | Dormitories / Barracks (31) | Not Yet Evaluated | Mid Pacific (MP)
Facility Energy Manager Unique Identifier | [6 empty] | Family Housing (30) |  | Pacific Northwest (PN)
Gross Square Footage (ft2) | [6 empty] | Hospital (21) |  | Upper Colorado (UC)
Annual Operating Costs | [6 empty] | Industrial (50)
Building Manager | [6 empty] | Laboratories (74)
Historic building classification | select one |  | If "Historic", follow the DOI guidance on historic assets. If "Not Yet Evaluated", consult the appropriate Cultural Resource Manager. |  |  |  | Museum (28)
Navigation and Traffic Aids (73)
Office (10)
Other Institutional Uses (29)
Assessment / Compliance History | Assessment |  |  | Compliance |  |  | Post Office (14)
| Assessment Date | Assessor | Assessor Organization | GP Compliance Date | RS Compliance Date |  | School (23)
Assessment 1 (Initial Assessment) | [6 empty] | Service (60)
Assessment 2 | [6 empty] | Warehouses (41)
Assessment 3
Assessment 4
Assessment 5
Assessment 6
Assessment 7
Assessment 8
Assessment 9
Assessment 10

## Reclamation GP Checklist for EB
0
0
Reclamation Guiding Principles Checklist for Existing Buildings (RGPC-EB) | [12 empty] | FRPP Unique Property Identifier
Most Recent Assessment Date: |  |  |  | enter date | [10 empty] | DO NOT COPY DOWN, Non-uniform formulas
RGPC-EB Checklist Version: 6/16/2015 | [10 empty] | General Comments:
|  |  | Historic building classification | [11 empty] | For Energy Star Portfolio Manager
Mark with an "x"
Focus Area | Requirement # |  | Requirement | Option Used (when options exist) | Not Applicable | Meets | Meets through Exemption | Does Not Meet | Improvements Underway | SBT Exemption Concurrence | Requirement Description | Comments | Evidence of Compliance |  | Not Applicable | Meets | Improvements Underway | Does Not Meet | Not Assessed
Integrated O&M | 1 | [9 empty] | Use an integrated team to develop and implement policy regarding sustainable operations and maintenance that:
|  | a | Integrated Design - EMS | [7 empty] | Incorporate sustainable operations and maintenance practices within the appropriate Environmental Management System (EMS) | [7 empty] | x
|  | b | Integrated Design - Assessment | [7 empty] | Assess existing condition and operational procedures of the building and major building systems and identify areas for improvement | [7 empty] | x
|  | c | Integrated Design - Performance Goals | [7 empty] | Establish operational performance goals for energy, water, material use and recycling, and indoor environmental quality, and ensure incorporation of these goals throughout the remaining lifecycle of the building | [7 empty] | x
|  | d | Integrated Design - Building Management Plan | [7 empty] | Incorporate a building management plan to ensure that operating decisions and tenant education are carried out with regard to integrated, sustainable building operations and maintenance | [7 empty] | x
|  | e | Integrated Design - Occupant Feedback | [7 empty] | Augment building operations and maintenance as needed using occupant feedback on work space satisfaction. | [7 empty] | x
|  | f | Integrated Design - Green Team | [7 empty] | Establish "Green Team" to ensure continued long-term sustainable operations. | [7 empty] | x
| 2 | [9 empty] | Employ recommissioning, tailored to the size and complexity of the building and its system components, in order to optimize and verify performance of fundamental building systems. This should include the following (below):
|  | a | Commissioning - Commissioning Agent | [7 empty] | Commissioning must be performed by an experienced commissioning provider. | [7 empty] | x
|  | b | Commissioning - Report | [7 empty] | The commissioning report, summary of actions taken, and schedule for recommissioning must be documented. | [7 empty] | x
|  | c | Commissioning - EISA & FEMP | [7 empty] | Meet the requirements of EISA 2007, Section 432 and associated FEMP guidance. | [7 empty] | x
|  | d | Commissioning - Time Constraints | [7 empty] | Building recommissioning must have been performed within four years prior to reporting a building as meeting the Guiding Principles. | [7 empty] | x
Water Quality and Performance | 1 |  | Indoor Water - Water use Reduction | [7 empty] | OPTION 1: Reduce potable water use by 20% compared to a water baseline calculated for the building. The water baseline, for buildings with plumbing fixtures installed in 1994 or later, is 120% of the Uniform Plumbing Codes 2006 or the International Plumbing Codes 2006 fixture performance requirements. The water baseline for plumbing fixtures older than 1994 is 160% of the Uniform Plumbing Codes 2006 or the International Plumbing Codes 2006 fixture performance requirements | [7 empty] | x
OPTION 2: Reduce building measured potable water use by 20% compared to building water use in 2003 or a year there after with quality water data.
| 2 |  | Outdoor Water - Water Use Reduction | [7 empty] | OPTION 1: Reduce potable irrigation water use by 50% compared to conventional methods | [7 empty] | x
OPTION 2: Reduce building related potable irrigation water use by 50% compared to measured irrigation water use in 2003 or a year there after with quality water data
OPTION 3: Use no potable irrigation water
| 3 | a | Measurement and Verification - Stormwater Runoff | [7 empty] | Employ strategies that reduce stormwater runoff and discharges of polluted water offsite. Per EISA Section 438, where redevelopment affects site hydrology, use site planning, design, construction, and maintenance strategies to maintain hydrological conditions during development or restore hydrological conditions during development, to the maximum extent that is technically feasible. | [7 empty] | x
|  | b | Measurement and Verification - Water Meters |  | x | [5 empty] | The installation of water meters for building sites with significant indoor and outdoor water use is encouraged. If only one meter is installed, reduce potable water use (indoor and outdoor combined) by at least 20% compared to building water use in 2003. |  |  |  | x | x
| 4 |  | Process Water | [7 empty] | Per EPAct 2005 Section 109, when potable water is used to improve a building’s energy efficiency, deploy lifecycle cost effective water conservation measures. | [7 empty] | x
| 5 | a | Water Efficient Products - WaterSense Products | [7 empty] | Where available, use EPA’s WaterSense-labeled products or other water conserving products. | [7 empty] | x
|  | b | Water Efficient Products - WaterSense Irrigation Contractors | [7 empty] | Choose irrigation contractors who are certified through a WaterSense-labeled program. | [7 empty] | x
Energy Performance | 1 | a | Energy Efficiency - Energy Efficiency Performance | [7 empty] | OPTION 1: Receive an ENERGY STAR® rating of 75 or higher or an equivalent Labs21 Benchmarking Tool score for laboratory buildings | [7 empty] | x
OPTION 2: Reduce measured building energy use by 20% compared to building energy use in 2003 baseline or a year thereafter with quality energy use data
OPTION 3: Reduce energy use by 20% compared to the ASHRAE 90.1-2007 baseline building design if design information is available
|  | b | Energy Efficiency - Energy Star & FEMP Products | [7 empty] | Use ENERGY STAR® and FEMP-designated Energy Efficient Products, where available | [7 empty] | x
| 2 |  | On-Site Renewable Energy - Implementation | [7 empty] | Per Executive Order 13423, implement renewable energy generation projects on agency property for agency use, when lifecycle cost effective. | [7 empty] | x
| 3 | a | Measurement and Verification - Electricity Meters | [7 empty] | Per the Energy Policy Act of 2005 (EPAct2005) Section 103, install building level electricity meters to track and continuously optimize performance. | [7 empty] | x
|  | b | Measurement and Verification - Natural Gas and Steam Meters | [7 empty] | Per the Energy Independence and Security Act (EISA) 2007, include natural gas and steam meters, where natural gas and steam are used. | [7 empty] | x
| 4 |  | Benchmarking | [7 empty] | Compare annual performance data with previous years’ performance data, preferably by entering annual performance data into the ENERGY STAR® Portfolio Manager. For building and space types not available in ENERGY STAR®, use an equivalent benchmarking tool. | [7 empty] | x
Materials Selection | 1 | a | Recycled Content - EPA Designated | [7 empty] | Per section 6002 of RCRA, for EPA-designated products, use products meeting or exceeding EPA's recycled content recommendations for building modifications, maintenance, and cleaning. If EPA-designated products meet performance requirements and are available at a reasonable cost, a preference for purchasing them shall be included in all solicitations relevant to construction, operation, maintenance of or use in the building. | [7 empty] | x
|  | b | Recycled Content - Recycled Content | [7 empty] | For other products, use materials with recycled content such that the sum of postconsumer recycled content plus one-half of the pre-consumer content constitutes at least 10% (based on cost or weight) of the total value of the materials in the project. | [7 empty] | x
| 2 | a | Biobased Content - USDA Designated | [7 empty] | Per section 9002 of FSRIA, for USDA-designated products, use products with the highest content level per USDA's biobased content recommendations. | [7 empty] | x
|  | b | Biobased Content - Rapidly Renewable | [7 empty] | For other products, use biobased products made from rapidly renewable resources wood products. If these designated products meet performance requirements and are available at a reasonable cost, a preference for purchasing them should be included in all solicitations relevant to construction, operation, maintenance of or use in the building. | [7 empty] | x
|  | c | Biobased Content - Certified Wood | [7 empty] | For other products, use biobased products made from certified sustainable wood products. If these designated products meet performance requirements and are available at a reasonable cost, a preference for purchasing them should be included in all solicitations relevant to construction, operation, maintenance of or use in the building. | [7 empty] | x
| 3 |  | Environmentally Preferable Products | [7 empty] | Use products that have a lesser or reduced effect on human health and the environment over their lifecycle when compared with competing products or services that serve the same purpose. | [7 empty] | x
| 4 |  | Waste & Materials Management - Recycling | [7 empty] | Provide reuse and recycling services for building occupants, where markets or on-site recycling exist. Provide salvage, reuse and recycling services for waste generated from building operations, maintenance, repair and minor renovations, and discarded furnishings, equipment and property. This could include such things as beverage containers and paper from building occupants, batteries, toner cartridges, outdated computers from an equipment update, and construction materials from a minor renovation. | [7 empty] | x
| 5 |  | Ozone Depleting Compounds | [7 empty] | Eliminate the use of ozone depleting compounds where alternative environmentally preferable products are available, consistent with either the Montreal Protocol and Title VI of the Clean Air Act Amendments of 1990, or equivalent overall air quality benefits that take into account lifecycle impacts. | [7 empty] | x
Indoor Environmental Quality | 1 | a | Ventilation and Thermal Comfort - Thermal Conditions | [7 empty] | Meet ASHRAE Standard 55-2004, Thermal Environmental Conditions for Human Occupancy | [7 empty] | x
|  | b | Ventilation and Thermal Comfort - Ventilation | [7 empty] | Meet ASHRAE Standard 62.1-2007, Ventilation for Acceptable Indoor Air Quality | [7 empty] | x
| 2 | a | Moisture Control - Control Strategy | [7 empty] | Provide policy and illustrate the use of an appropriate moisture control strategy to prevent building damage, minimize mold contamination, and reduce health risks related to moisture. | [7 empty] | x
|  | b | Moisture Control - Dew Point Analysis | [7 empty] | For façade renovations, Dew Point analysis and a plan for cleanup or infiltration of moisture into building materials are required. | [7 empty] | x
| 3 | a | Daylighting - Automated Controls | [7 empty] | Automated lighting controls (occupancy/vacancy sensors with manual-off capability) are provided for appropriate spaces including restrooms, conference and meeting rooms, employee lunch and break rooms, training classrooms, and offices. | [7 empty] | x
|  | b | Daylighting - Daylight Factor / Lighting Controls | [7 empty] | OPTION 1: Achieve a minimum daylight factor of 2% (excluding all direct sunlight penetration) in 50% of all space occupied for critical visual tasks. | [7 empty] | x
OPTION 2 -Provide occupant controlled lighting, allowing adjustments to suit individual task needs, for 50% of regularly occupied spaces.
| 4 |  | Low-Emitting Materials | [7 empty] | Use low emitting materials for building modifications, maintenance, and cleaning. In particular, specify the following materials and products to have low pollutant emissions: composite wood products, adhesives, sealants, interior paints and finishes, solvents, carpet systems, janitorial supplies, and furnishings. | [7 empty] | x
| 5 | a | Pest Management - Techniques | [7 empty] | Use integrated pest management techniques as appropriate to minimize pesticide usage. | [7 empty] | x
|  | b | Pest Management - Pesticides | [7 empty] | Use EPA-registered pesticides only when needed. | [7 empty] | x
| 6 | a | Environmental l Tobacco Smoke - Inside | [7 empty] | Implement a policy and post signage indicating that smoking is prohibited within the building | [7 empty] | x
|  | b | Environmental l Tobacco Smoke - Outside | [7 empty] | Implement a policy and post signage indicating that smoking is prohibited within 25 ft of all building entrances, operable windows, and building ventilation intakes during building occupancy. | [7 empty] | x
Signatures
Assessor
By signing, I affirm that I have complied with all requirements for the Assessor in Reclamation Manual, Directive and Standard, "Guiding Principles for Sustainable Construction, Renovation, Operations, and Leasing of Bureau of Reclamation Building Assets" (ENV TRMR-58).
Signature | [5 empty] | Date |  |  |  |  | Printed Name, Title & Affiliation
Manager
By signing, I affirm that I have complied with all requirements for the appropriate manager (e.g. field or area office manager)in Reclamation Manual, Directive and Standard "Guiding Principles for Sustainable Construction, Renovation, Operations, and Leasing of Bureau of Reclamation Building Assets" (ENV TRMR-58).
Signature | [5 empty] | Date |  |  |  |  | Printed Name, Title & Office
Approving Official
By signing, I affirm that I have complied with all requirements for the Approving Official in Reclamation Manual, Directive and Standard, "Guiding Principles for Sustainable Construction, Renovation, Operations, and Leasing of Bureau of Reclamation Building Assets" (ENV TRMR-58).
Signature | [5 empty] | Date |  |  |  |  | Printed Name, Title & Office
[12 empty] | Guiding Principle % Compliance | 2.381%
|  |  | Guiding Principles Percent Achieved Calculations | Not Assessed | Not Applicable | Meets | Meets through Exemption | Does Not Meet | Improvements Underway | Total |  |  | GP combined requirements (for Energy Star Calcs) | # of Requirements Included | [5 empty] | Assessment Results (by count) | Not Assessed | Not Applicable | Meets | Meets through Exemption | Improvements Underway | Does Not Meet | Total | Assessment Results (by %) | Not Assessed | Not Applicable | Meets | Meets through Exemption | Improvements Underway | Does Not Meet | Total | Guiding Principle Compliance (by count) | Not Assessed | In Compliance | Not In Compliance | Guiding Principle Compliance (by %) | Not Assessed | In Compliance | Not In Compliance
|  |  | Total | 41 | 1 | 0 | 0 | 0 | 0 | 42 |  |  | ID: Goals & EMS | 2 | [5 empty] | Integrated O&M | 10 | 0 | 0 | 0 | 0 | 0 | 10 | Integrated O&M | 100% | 0% | 0% | 0% | 0% | 0% | 0% | Integrated O&M | 10 | 0 | 0 | Integrated O&M | 100% | 0% | 0%
|  |  |  | 97.62% | 2.381% | 0% | 0% | 0% | 0% |  |  |  | Commissioning | 5 | [5 empty] | Water Quality & Performance | 6 | 1 | 0 | 0 | 0 | 0 | 7 | Water Quality & Performance | 85.71% | 14.29% | 0% | 0% | 0% | 0% | 0% | Water Quality & Performance | 6 | 1 | 0 | Water Quality & Performance | 85.71% | 14.29% | 0%
|  |  | Integrated O&M | 10 | 0 | 0 | 0 | 0 | 0 | 10 |  |  | Measurement & Verfification | 2 | [5 empty] | Energy Performance | 6 | 0 | 0 | 0 | 0 | 0 | 6 | Energy Performance | 100% | 0% | 0% | 0% | 0% | 0% | 0% | Energy Performance | 6 | 0 | 0 | Energy Performance | 100% | 0% | 0%
|  |  |  | 100% | 0% | 0% | 0% | 0% | 0% |  |  |  | Water Efficient Products | 2 | [5 empty] | Materials Selection | 8 | 0 | 0 | 0 | 0 | 0 | 8 | Materials Selection | 100% | 0% | 0% | 0% | 0% | 0% | 0% | Materials Selection | 8 | 0 | 0 | Materials Selection | 100% | 0% | 0%
|  |  | Water Quality & Performance | 6 | 1 | 0 | 0 | 0 | 0 | 7 |  |  | Ventilation and Thermal Comfort | 2 | [5 empty] | Indoor Environmental Quality | 11 | 0 | 0 | 0 | 0 | 0 | 11 | Indoor Environmental Quality | 100% | 0% | 0% | 0% | 0% | 0% | 0% | Indoor Environmental Quality | 11 | 0 | 0 | Indoor Environmental Quality | 100% | 0% | 0%
|  |  |  | 85.71% | 14.29% | 0% | 0% | 0% | 0% |  |  |  | Moisture Control | 2
|  |  | Energy Performance | 6 | 0 | 0 | 0 | 0 | 0 | 6 |  |  | Integrated Pest Management | 2
|  |  |  | 100% | 0% | 0% | 0% | 0% | 0% |  |  |  | Tobacco Smoke Control | 2
|  |  | Materials Selection | 8 | 0 | 0 | 0 | 0 | 0 | 8 |  |  | Recycled Content | 2
|  |  |  | 100% | 0% | 0% | 0% | 0% | 0% |  |  |  | Biobased Content | 3
|  |  | Indoor Environmental Quality | 11 | 0 | 0 | 0 | 0 | 0 | 11
|  |  |  | 100% | 0% | 0% | 0% | 0% | 0%
Breakdown of All GPs
|  |  | IOM | 10
|  |  | WQP | 7
|  |  | EP | 6
|  |  | MS | 8
|  |  | IEQ | 11
Assessment Results
|  |  | Not Assessed | 41
|  |  | Not Applicable | 1
|  |  | Meets | 0
|  |  | Meets through Exemption | 0
|  |  | Improvements Underway | 0
|  |  | Does Not Meet | 0
Guiding Principle Compliance
|  |  | Not Assessed | 41
|  |  | In Compliance | 1
|  |  | Not In Compliance | 0
Assessment
Results
Guiding Principle
Compliance
Note on A5: This is the version of the checklist as created by the Reclamation SBT and posted on the Reclamation website
Note on K10: Enter either "Y" or "N". The Reclamation Sustainable Buildings Team (SBT) will provide comments if it does not concur with an exemption. The designer/engineer should then incorporate into the design based on the comments and remove the exempt status.
Note on F29: This requirement is automatically "not applicble" because the meters are only "encouraged"
Note on M82: = Not Applicable + Meets + Meets through Exemption

## Reclamation RS Checklist for EB
0
0
Reclamation Specific (RS) Focus Areas and Initiatives Checklist for Existing Buildings | [11 empty] | FRPP Unique Property Identifier
Most Recent Assessment Date: |  |  |  | enter date
RS Focus Areas & Initiatives Checklist Version: 5/23/2014 | [9 empty] | General Comments: |  |  | Statistics
Historic building classification
Mark with an "x"
Focus Area | Requirement # |  | Requirement | Not Applicable | Meets | Meets through Exemption | Does Not Meet | Improvements Underway | SBT Exemption Concurrence | Requirement Description | Comments | Evidence of Compliance | Meets | Improvements Underway | Does Not Meet | Not Assessed
Sustainable Sites | 1 | a | Heat Island Effect - Non-Roof | [6 empty] | Reduce the heat island effect from hardscapes by considering one or more of the following techniques: shading from trees, structures with solar panels, reflective hardscape materials with Solar Reflectance Index (SRI) of at least 29, and open grid pavement systems (Source: BOR Focus Area). | [5 empty] | x
|  | b | Heat Island Effect - Roof | [6 empty] | Reduce the heat island effect from roofs by considering one or more of the following techniques: cool roofs, green roofs, and solar panels on roofs, and designing at least one technique now to be implemented the next time the roof is replaced. (Source: BOR Focus Area). | [5 empty] | x
| 2 |  | Light Pollution Reduction | [6 empty] | Minimize light pollution from both inside and outside the building. Minimize light crossing site boundaries and shining above the horizontal to ensure a dark night sky (Source: BOR Focus Area). | [5 empty] | x
Materials Selection | 1 |  | Composting | [6 empty] | Provide composting services for compostable waste (Source: BOR Focus Area & E.O. 13514). | [5 empty] | x
Signatures
Assessor
By signing, I affirm that I have complied with all requirements for the Assessor in Reclamation Manual, Directive and Standard, "Guiding Principles for Sustainable Construction, Renovation, Operations, and Leasing of Bureau of Reclamation Building Assets" (ENV TRMR-58).
Signature |  |  |  |  | Date |  |  |  |  | Printed Name, Title & Affiliation
Manager
By signing, I affirm that I have complied with all requirements for the appropriate manager (e.g. field or area office manager)in Reclamation Manual, Directive and Standard "Guiding Principles for Sustainable Construction, Renovation, Operations, and Leasing of Bureau of Reclamation Building Assets" (ENV TRMR-58).
Signature |  |  |  |  | Date |  |  |  |  | Printed Name, Title & Office
Approving Official
By signing, I affirm that I have complied with all requirements for the Approving Official in Reclamation Manual, Directive and Standard, "Guiding Principles for Sustainable Construction, Renovation, Operations, and Leasing of Bureau of Reclamation Building Assets" (ENV TRMR-58).
Signature | [5 empty] | Date |  |  |  | Printed Name, Title & Office
[11 empty] | Reclamation Specific % Compliance | 0%
|  |  | Reclamation Specific | Not Assessed | Not Applicable | Meets | Meets through Exemption | Does Not Meet | Improvements Underway | Total |  |  | Assessment Results (by count) | Not Assessed | Not Applicable | Meets | Meets through Exemption | Improvements Underway | Does Not Meet | Total | Assessment Results (by %) | Not Assessed | Not Applicable | Meets | Meets through Exemption | Improvements Underway | Does Not Meet | Total | Compliance Results (by count) | Not Assessed | In Compliance | Not In Compliance | Compliance Results (by %) | Not Assessed | In Compliance | Not In Compliance
|  |  | Total | 4 | 0 | 0 | 0 | 0 | 0 | 4 |  |  | Sustainable Sites | 3 | 0 | 0 | 0 | 0 | 0 | 3 | Sustainable Sites | 100% | 0% | 0% | 0% | 0% | 0% | 0% | Sustainable Sites | 3 | 0 | 0 | Sustainable Sites | 100% | 0% | 0%
|  |  |  | 100% | 0% | 0% | 0% | 0% | 0% |  |  |  | Materials Selection | 1 | 0 | 0 | 0 | 0 | 0 | 1 | Materials Selection | 100% | 0% | 0% | 0% | 0% | 0% | 0% | Materials Selection | 1 | 0 | 0 | Materials Selection | 100% | 0% | 0%
|  |  | Sustainable Sites | 3 | 0 | 0 | 0 | 0 | 0 | 3
|  |  |  | 100% | 0% | 0% | 0% | 0% | 0%
|  |  | Materials Selection | 1 | 0 | 0 | 0 | 0 | 0 | 1
|  |  |  | 100% | 0% | 0% | 0% | 0% | 0%
Breakdown of All RS Focus Areas & Initiatives
|  |  | SS | 3
|  |  | MS | 1
Assessment Results
|  |  | Not Assessed | 4
|  |  | Not Applicable | 0
|  |  | Meets | 0
|  |  | Meets through Exemption | 0
|  |  | Improvements Underway | 0
|  |  | Does Not Meet | 0
RS Compliance
|  |  | Not Assessed | 4
|  |  | In Compliance | 0
|  |  | Not In Compliance | 0
RS Focus Areas
& Initiatives
Compliance
Assessment
Results
Note on A5: This is the version of the checklist as created by the Reclamation SBT and posted on the Reclamation website
Note on J10: Enter either "Y" or "N". The Reclamation Sustainable Buildings Team (SBT) will provide comments if it does not concur with an exemption. The designer/engineer should then incorporate into the design based on the comments and remove the exempt status.
Note on L38: = Not Applicable + Meets + Meets through Exemption

## a) Reclamation SB EB Summary
Reclamation Sustainable Buildings Existing Buildings - Compliance Summary
Compliance Summary Version: 01/16/2013
Guiding Principles
Focus Area | # |  | Requirement Description | Meets
Integrated O&M | 1 | a | Integrated Design - EMS
|  | b | Integrated Design - Assessment
|  | c | Integrated Design - Performance Goals
|  | d | Integrated Design - Building Management Plan
|  | e | Integrated Design - Occupant Feedback
|  | f | Integrated Design - Green Teams
| 2 | a | Commissioning - Commissioning Agent
|  | b | Commissioning - Report
|  | c | Commissioning - EISA & FEMP
|  | d | Commissioning - Time Constraints
Water Quality and Performance | 1 |  | Indoor Water - Water use Reduction
| 2 |  | Outdoor Water - Water Use Reduction
| 3 | a | Measurement and Verification - Stormwater Runoff
|  | b | Measurement and Verification - Water Meters | Y
| 4 |  | Process Water
| 5 | a | Water Efficient Products - WaterSense Products
|  | b | Water Efficient Products - WaterSense Irrigation Contractors
Energy Performance | 1 | a | Energy Efficiency - Energy Efficiency Performance
|  | b | Energy Efficiency - Energy Star & FEMP Products
| 2 |  | On-Site Renewable Energy - Implementation
| 3 | a | Measurement and Verification - Electricity Meters
|  | b | Measurement and Verification - Natural Gas and Steam Meters
| 4 |  | Benchmarking
Materials Selection | 1 | a | Recycled Content - EPA Designated
|  | b | Recycled Content - Recycled Content
| 2 | a | Biobased Content - USDA Designated
|  | b | Biobased Content - Rapidly Renewable
|  | c | Biobased Content - Certified Wood
| 3 |  | Environmentally Preferable Products
| 4 |  | Waste & Materials Management
| 5 |  | Ozone Depleting Compounds
Indoor Environmental Quality | 1 | a | Ventilation and Thermal Comfort - Thermal Conditions
|  | b | Ventilation and Thermal Comfort - Ventilation
| 2 | a | Moisture Control - Control Strategy
|  | b | Moisture Control - Dew Point Analysis
| 3 | a | Daylighting - Automated Contorls
|  | b | Daylighting - Daylight Factor / Lighting Controls
| 4 |  | Low-Emitting Materials
| 5 | a | Pest Management - Techniques
|  | b | Pest Management - Pesticides
| 6 | a | Environmental Tobacco Smoke - Inside
|  | b | Environmental Tobacco Smoke - Outside
Reclamation Specific Focus Areas and Initiatives
Sustainable Sites | 1 | a | Heat Island Effect - Non-Roof
|  | b | Heat Island Effect - Roof
| 2 |  | Light Pollution Reduction
Materials Selection | 1 |  | Waste & Materials Management - Composting

## b) Energy Star Portfolio Mgr
Energy Star Portfolio Manager - Federal High Performance and Sustainable Building Guiding Principles Checklist
Checklist Version: 04/01/2013 |  |  |  | Guiding Principle Completion |  | 0%
26
|  |  |  | 0% | 0% | 0% | 100% |  |  |  | 0 | 0 | 0 | 0 | 26
Guiding Principle | Action Required |  |  | Yes | In Process | No | Not Assessed | Responsible Team Member/s | Notes / Comments | LEED 2009 for Existing Buildings: Operation and Maintenance | Not Applicable | Yes | In Process | No | Not Assessed
1. Employ Integrated Assessment, Operation, and Management Principles
Integrated Assessment, Operation, and Management | Use an integrated team to develop and implement policy regarding sustainable operations and maintenance. |  | Team Roster or equivalent |  |  |  | x |  | Links to IOM 1F. | IN Credit 2 LEED Accredited Professional |  | 0 | 0 | 0 | 1
Completed "Responsible Team Member" fields
Other
| Establish operational performance goals for energy, water, material use and recycling, and indoor environmental quality, and ensure incorporation of these goals throughout the remaining lifecycle of the building. Incorporate sustainable operations and maintenance practices within the appropriate Environmental Management System (EMS). |  | EMS Manual that incorporates operational performance goals and sustainable operations and maintenance practices |  |  |  | x |  | Links to IOM 1.a.and 1.c. |  |  | 0 | 0 | 0 | 1
Other
| Incorporate a building management plan to ensure that operating decisions and tenant education are carried out with regard to integrated, sustainable building operations and maintenance. |  | Training Schedules |  |  |  | x |  | Links to IOM 1.d. | IN Credit 1.1 Training and Education |  | 0 | 0 | 0 | 1
Seminar Agendas/Flyers
Newsletters
Other
| Augment building operations and maintenance as needed using occupant feedback on work space satisfaction. |  | Post occupancy survey results |  |  |  | x |  | Links to IOM 1.e. | EQ Credit 2.1 Occupant Comfort-Occupant Survey |  | 0 | 0 | 0 | 1
Other
Commissioning | Assess existing condition and operational procedures of the building and major building systems and identify areas for improvement. Employ recommissioning, tailored to the size and complexity of the building and its system components, in order to optimize and verify performance of fundamental building systems. Commissioning must be performed by an experienced commissioning provider. When building commissioning has been performed, the commissioning report, summary of actions taken, and schedule for recommissioning must be documented. Building recommissioning must have been performed within four years prior to reporting a building as meeting the Guiding Principles. Meet the requirements of EISA 2007, Section 432. |  | Commissioning report with summary of actions taken and recommissioning schedule |  |  |  | x |  | Links to OIM 1.b and IOM 2 a-d. | EA Credit 2.1 Existing Building Commissioning Investigation and Analysis |  | 0 | 0 | 0 | 1
Other
2. Optimize Energy Performance
Energy Efficiency | Use one of the following three options to measure energy efficiency performance. Comply with either Option 1, Option 2 or Option 3. | [5 empty] | x |  | Links to EP 1.a. |  |  | 0 | 0 | 0 | 1
|  | Option 1: Receive an ENERGY STAR® rating of 75 or higher. | Portfolio Manager Statement of Energy Performance | [6 empty] | EA Credit 1 Optimize Energy Efficiency Performance -- ENERGY STAR 75 or 24th percentile above national median
ENERGY STAR Label
|  | Option 2:Reduce measured building energy use by 20% compared to building energy use in 2003 or a year thereafter with quality energy use data. | Metered energy consumption reduction calculation
Other
|  | Option 3. Reduce energy use by 20% compared to the ASHRAE 90.1 2007 baseline building design if design information is available. | Results of design calculations/energy modeling
| Use ENERGY STAR® and FEMP-designated Energy Efficient Products, where available. |  | Purchasing Policy |  |  |  | x |  | Links to EP 1.b. | MR Credit 1 Sustainable Purchasing-Durable Goods 40% of Electric |  | 0 | 0 | 0 | 1
Construction specifications
Affirmative procurement reports
Other
Onsite Renewable Energy | Implement renewable energy generation projects on agency property for agency use, when lifecycle cost effective. |  | Portfolio Manager Statement of Energy Performance |  |  |  | x |  | Links to EP 2. | EA Credit 4 On Site and Off Site Renewable Energy |  | 0 | 0 | 0 | 1
Design specs and photos
Statement of work
Justification that not lifecycle effective
Other
Measurement and Verification | Per the Energy Policy Act of 2005 (EPAct2005) Section 103, install building level electricity meters to track and continuously optimize performance. Per the Energy Independence and Security Act (EISA) 2007, the utility meters must also include natural gas and steam, where natural gas and steam are used. |  | ENERGY STAR Label |  |  |  | x |  | Links to EP 3.a. and 3.b. | EA Credit 1 Optimize Energy Efficiency Performance |  | 0 | 0 | 0 | 1
Statement of work
Billing records
Other
Benchmarking | Compare annual performance data with previous years’ performance data, preferably by entering annual performance data into the ENERGY STAR® Portfolio Manager and/or Labs 21 for laboratories. |  | Portfolio Manager Benchmark Performance Report (or PM Baseline Comparison Report for two comparative periods) |  |  |  | x |  | Links to EP 4. | EA Credit1 Optimize Energy Efficiency Performance |  | 0 | 0 | 0 | 1
Current Portfolio Manager Statement of Energy Performance
Labs 21 Analyses
Other
3. Protect and Conserve Water Note: The installation of water meters for building sites with significant indoor and outdoor water use is encouraged. Per EPAct 2005 Section 109, when potable water is used to improve a building's energy efficiency, deploy lifecycle cost effective water conservation measures.
Indoor Water | Two options can be used to measure indoor potable water use performance. Comply with either Option 1 or Option 2. | [5 empty] | x |  | Links to WQP 1 | WE Credit 2: Additional Indoor Plumbing Fixture and Fitting Efficiency-reduce by 20% |  | 0 | 0 | 0 | 1
Option 1: Reduce potable water use by 20% compared to a water baseline calculated for the building. The water baseline, for buildings with plumbing fixtures installed in 1994 or later, is 120% of the Uniform Plumbing Codes (UPC) 2006 or the International Plumbing Codes (IPC) 2006 fixture performance requirements. The water baseline for plumbing fixtures older than 1994 is 160% of the UPC 2006 or the IPC 2006 fixture performance requirements.
Watergy analyses
LEED water calculator analysis
Other
|  | Option 2: Reduce building measured potable water use by 20% compared to building water use in 2003 or a year thereafter with quality water data. If only one meter is installed for the site, reduce the potable water use (indoor and outdoor combined) by at least 20% compared to building water use in 2003 or a year thereafter. | Portfolio Manager Water Performance Report
Metered water consumption reduction calculation
Other
Outdoor Water | Use one f the following three options to measure outdoor potable water use performance. Comply with either Option 1, Option 2, or Option 3. | [5 empty] | x |  | Links to WQP 2. |  |  | 0 | 0 | 0 | 1
|  | Option 1: Reduce potable irrigation water use by 50% compared to conventional methods. | Watergy analyses
LEED water calculator analysis
Other
Option 2: Reduce building related potable irrigation water use by 50% compared to measured irrigation water use in 2003 or a year thereafter with quality water data. If only one meter is installed for the site, reduce the potable water use (indoor and outdoor combined) by at least 20% compared to building water use in 2003 or a year thereafter.
Portfolio Manager Water Performance Report
Metered water consumption reduction calculation
Other
|  | Option 3: Use no potable irrigation water. | [7 empty] | WE Credits 1.1: Water Efficient Landscaping-Reduce by100%
Site plan
Landscape plan
Other
Storm Water | Employ strategies that reduce storm water runoff and discharges of polluted water offsite. Per EISA Section 438, where redevelopment affects site hydrology, use site planning, design, construction, and maintenance strategies to maintain hydrologic conditions following development, to the maximum extent that is technically feasible. |  | Storm Water Pollution Prevention Plan |  |  |  | x |  | Links to WQP 3.a. | SS Credit 6 Stormwater Quantity Control |  | 0 | 0 | 0 | 1
Proof of implementation of EISA Section 438 technical guidance
Other
Water Efficient Products | Where available, use EPA’s WaterSense-labeled products or other water conserving products. Choose irrigation contractors who are certified through a WaterSense-labeled program. |  | Purchasing Policy |  |  |  | x |  | Links to WQP 5.a. and 5.b. |  |  | 0 | 0 | 0 | 1
Construction specifications
Affirmative procurement reports
4. Enhance Indoor Environmental Quality
Ventilation and Thermal Comfort | Meet ASHRAE Standard 55-2004 Thermal Environmental Conditions for Human Occupancy and ASHRAE Standard 62.1-2007: Ventilation for Acceptable Indoor Air Quality. |  | ENERGY STAR Label |  |  |  | x |  | Links to IEQ 1.a. and 1.b. | EQ Prerequisite 1 Minimum IAQ Performance and EQ 2.3 Occupant Comfort- Thermal Comfort Monitoring |  | 0 | 0 | 0 | 1
Stamped Portfolio Manager Statement of Energy Performance (SEP)
Documentation form licensed architect or engineer
Other
Moisture Control | Provide policy and illustrate the use of an appropriate moisture control strategy to prevent building damage, minimize mold contamination, and reduce health risks related to moisture. For façade renovations, Dew Point analysis and a plan for cleanup or infiltration of moisture into building materials are required. |  | Policy for preventing moisture accumulation and mold in the building |  |  |  | x |  | Links to IEQ 2.a. and 2.b. |  |  | 0 | 0 | 0 | 1
Commissioning/ Recommissioning/ Retro-commissioning report that includes inspection driven moisture prevention
Other
Daylighting and Lighting Controls | Provide automated lighting controls (occupancy/vacancy sensors with manual-off capability) for appropriate spaces including restrooms, conference and meeting rooms, employee lunch and break rooms, training classrooms, and offices. |  | Schematic of floor layout showing automated lighting controls |  |  |  | x |  | Links to IEQ 3.a. | EQ Credit 2.2 Controllability of Systems-Lighting |  | 0 | 0 | 0 | 1
Other
| Two options can be used to meet additional daylighting and lighting controls performance expectations: Comply with either Option 1 or Option 2. | [5 empty] | x |  | Links to IEQ 3.b. | EQ Credit 2.4 Daylight and Views |  | 0 | 0 | 0 | 1
|  | Option 1: Achieve a minimum daylight factor of 2 percent (excluding all direct sunlight penetration) in 50 percent of all space occupied for critical visual tasks, or | Indoor light measurements
Glazing factor calculations
Computer simulations
Other
|  | Option 2: Provide occupant controlled lighting, allowing adjustments to suit individual task needs, for 50% of regularly occupied spaces. | Schematic of floor layout showing occupant controlled lighting
Other
Low-Emitting Materials | ** Use low emitting materials for building modifications, maintenance, and cleaning. In particular, specify the following materials and products to have low pollutant emissions: composite wood products, adhesives, sealants, interior paints and finishes, solvents, carpet systems, janitorial supplies, and furnishings. |  | Purchasing policy |  |  |  | x |  | Lnks to IEQ 4.a. | MR Credit 3: Sustainable Purchasing: Facility Alterations and Additions; MR Credit 4 Sustainable Purchasing - Reduce Mercury in Lams; EQ credit 3.1 Green Cleaning- High Performance Cleaning Programs; EQ Credit 3.5 Indoor Chemical and Pollutant Source Control |  | 0 | 0 | 0 | 1
Construction specifications
Affirmative procurement reports
Other
Integrated Pest Management | Use integrated pest management techniques as appropriate to minimize pesticide usage. Use EPA-registered pesticides only when needed. |  | Integrated pest management plan |  |  |  | x |  | Links to IEQ 5.a. and 5.b. | SS Credit 3 Integrated Pest management, Erosion Control, and Landscape Management Plan; EQ Credit 3.6 Green Cleaning - Indoor Integrated Pest Management |  | 0 | 0 | 0 | 1
Purchasing policy
Construction specifications
Affirmative procurement reports
Other
Tobacco Smoke Control | Prohibit smoking within the building and within 25 feet of all building entrances, operable windows, and building ventilation intakes |  | Environmental tobacco smoke control policy |  |  |  | x |  | Links to IEQ 6.a. and 6.b. | EQ Prerequisite 2 Environmental Tobacco Smoke (ETS) Control |  | 0 | 0 | 0 | 1
Other
5. Reduce Environmental Impact of Materials
Recycled Content | Per section 6002 of RCRA, for EPA-designated products, meet or exceed EPA's recycled content recommendations for building modifications, maintenance, and cleaning. For other products, use materials with recycled content such that the sum of postconsumer recycled content plus one-half of the pre-consumer content constitutes at least 10% (based on cost or weight) of the total value of the materials in the project. If EPA-designated products meet performance requirements and are available at a reasonable cost, a preference for purchasing them shall be included in all solicitation relevant to construction, operation, maintenance of or use in the building. EPA's recycled content products designations and recycled content recommendations are available on EPA's Comprehensive Procurement Guideline web site at www.epa.gov/cpg. |  | Purchasing policy |  |  |  | x |  | Links to MS 1.a. and 1.b. | MR Credit 2.2 Sustainable Purchasing-Durable Goods 40% of Furniture |  | 0 | 0 | 0 | 1
Construction specifications
Affirmative procurement reports
Other
Biobased Content | Per section 9002 of FSRIA, for USDA-designated products, use products with the highest content level per USDA's biobased content recommendations. For other products, use biobased products made from rapidly renewable resources and certified sustainable wood products. If these designated products meet performance requirements and are available at a reasonable cost, a preference for purchasing them should be included in all solicitations relevant to construction, operation, maintenance of or use in building. USDA's biobased product designations and biobased content recommendations are available on USDA's BioPreferred web site at www.usda.gov/biopreferred |  | Purchasing policy |  |  |  | x |  | Links to MS 2.a., 2.b., and 2.c. | MR Prerequisite 1: Sustainable Purchasing Policy |  | 0 | 0 | 0 | 1
Construction specifications
Affirmative procurement reports
Other
Environmentally Preferred Products | Use products that have a lesser or reduced effect on human health and the environment over their lifecycle when compared with competing products or services that serve the same purpose. A number of standards and ecolabels are available in the marketplace to assist specifiers in making environmentally preferable decisions. For recommendations, consult the Federal Green Construction Guide for Specifiers at www.wbdg.org/design/greenspec.php |  | Purchasing policy |  |  |  | x |  | Links to MS 3 | MR Credit 2.1; MR Credit 2.2; EQ Prerequisite 3: EQ Credit 3.3; EQ Credit 3.4; MR Credit 3-Sustainable Purchasing Facility Alterations and Additions |  | 0 | 0 | 0 | 1
Construction specifications
Affirmative procurement reports
Other
Waste and Materials Management | Provide reuse and recycling services for building occupants, where markets or on-site recycling exist. Provide salvage, reuse and recycling services for waste generated from building operations, maintenance, repair and minor renovations, and discarded furnishings, equipment and property. This could include such things as beverage containers and paper from building occupants, batteries, toner cartridges, outdated computers from an equipment update, and construction materials from a minor renovation. |  | Program and education plan for paper, cardboard, plastic, glass, metal |  |  |  | x |  | Links to MS 4 | MR Credit 6 Solid Waste Management Waste Stream Audit; MR Credit 7 Solid Waste Management Ongoing Consumables |  | 0 | 0 | 0 | 1
Salvage/recycling/agreements
Contract specifications
Other
Ozone Depleting Compounds | Eliminate the use of ozone depleting compounds where alternative environmentally preferable products are available, consistent with either the Montreal Protocol and Title VI of the Clean Air Act Amendments of 1990, or equivalent overall air quality benefits that take into account lifecycle impacts. | [5 empty] | x |  | Links to MS 5 | EA Prerequisite 3 Fundamental Refrigerant Management; EA Credit 5 Enhanced Refrigerant Management |  | 0 | 0 | 0 | 1
Purchasing policy
Construction specifications
Affirmative procurement reports
Other
[11 empty] | 0 | 26 | 26 | 26 | 26
[20 empty] | Raw Data | [7 empty] | Rules applied |  |  |  |  | Rules
[16 empty] | GP combined requirements (for Energy Star Calcs) | Requirement # |  | Requirement | Not Applicable | Meets | Meets through Exemption | Does Not Meet | Improvements Underway | NOT ASSESSED | # of Requirements Included | # of Req MINUS Not Assessed | Not Applicable (FUTURE) | Yes | In Process | No | Not Assessed | Relationship of the RGPC-EB and the Energy Star Requirements | Rating of 1st RGPC-EB Requirement | Rating of 2nd RGPC-EB Requirement | Energy Star Rating
[16 empty] | ID: Goals & EMS | 1 | a | Integrated Design - EMS | 0 | 0 | 0 | 0 | 0 | [8 empty] | 1 RGPC-EB to 1 Energy Star | Not applicable | N/A | Yes
[18 empty] | c | Integrated Design - Performance Goals | 0 | 0 | 0 | 0 | 0 | [9 empty] | Meets | N/A | Yes
[20 empty] | 0 | 0 | 0 | 0 | 0 | 2 | 2 | 0 |  | 0 | 0 | 0 | 1 |  | Meets Through Exemption | N/A | Yes
[16 empty] | Commissioning | 1 | b | Integrated Design - Assessment | 0 | 0 | 0 | 0 | 0 | [9 empty] | Does Not Meet | N/A | No
[17 empty] | 2 | a | Commissioning - Commissioning Agent | 0 | 0 | 0 | 0 | 0 | [9 empty] | Improvements Underway | N/A | In Process
[18 empty] | b | Commissioning - Report | 0 | 0 | 0 | 0 | 0 | [8 empty] | 2 or more RGPC-EB to 1 Energy Star | Not applicable | Not applicable | Yes
[18 empty] | c | Commissioning - EISA & FEMP | 0 | 0 | 0 | 0 | 0 | [9 empty] | Not applicable | Meets | Yes
[18 empty] | d | Commissioning - Time Constraints | 0 | 0 | 0 | 0 | 0 | [9 empty] | Not applicable | Meets Through Exemption | Yes
[20 empty] | 0 | 0 | 0 | 0 | 0 | 5 | 5 | 0 |  | 0 | 0 | 0 | 1 |  | Not applicable | Does Not Meet | No
[16 empty] | Measurement & Verfification | 3 | a | Measurement and Verification - Electricity Meters | 0 | 0 | 0 | 0 | 0 | [9 empty] | Not applicable | Improvements Underway | In Process
[18 empty] | b | Measurement and Verification - Natural Gas and Steam Meters | 0 | 0 | 0 | 0 | 0 | [9 empty] | Meets | Meets | Yes
[20 empty] | 0 | 0 | 0 | 0 | 0 | 2 | 2 | 0 |  | 0 | 0 | 0 | 1 |  | Meets | Meets Through Exemption | Yes
[16 empty] | Water Efficient Products | 5 | a | Water Efficient Products - WaterSense Products | 0 | 0 | 0 | 0 | 0 | [9 empty] | Meets | Does Not Meet | In Process
[18 empty] | b | Water Efficient Products - WaterSense Irrigation Contractors | 0 | 0 | 0 | 0 | 0 | [9 empty] | Meets | Improvements Underway | In Process
[20 empty] | 0 | 0 | 0 | 0 | 0 | 2 | 2 | 0 |  | 0 | 0 | 0 | 1 |  | Does Not Meet | Does Not Meet | No
[16 empty] | Ventilation and Thermal Comfort | 1 | a | Ventilation and Thermal Comfort - Thermal Conditions | 0 | 0 | 0 | 0 | 0 | [9 empty] | Does Not Meet | Improvements Underway | In Process
[18 empty] | b | Ventilation and Thermal Comfort - Ventilation | 0 | 0 | 0 | 0 | 0 | [9 empty] | Does Not Meet | Meets Through Exemption | In Process
[20 empty] | 0 | 0 | 0 | 0 | 0 | 2 | 2 | 0 |  | 0 | 0 | 0 | 1 |  | Not Assessed | Not applicable | Not Assessed
[16 empty] | Moisture Control | 2 | a | Moisture Control - Control Strategy | 0 | 0 | 0 | 0 | 0 | [9 empty] | Not Assessed | Meets | In Process
[18 empty] | b | Moisture Control - Dew Point Analysis | 0 | 0 | 0 | 0 | 0 | [9 empty] | Not Assessed | Meets Through Exemption | In Process
[20 empty] | 0 | 0 | 0 | 0 | 0 | 2 | 2 | 0 |  | 0 | 0 | 0 | 1 |  | Not Assessed | Does Not Meet | No
[16 empty] | Integrated Pest Management | 5 | a | Pest Management - Techniques | 0 | 0 | 0 | 0 | 0 | [9 empty] | Not Assessed | Improvements Underway | In Process
[18 empty] | b | Pest Management - Pesticides | 0 | 0 | 0 | 0 | 0
[20 empty] | 0 | 0 | 0 | 0 | 0 | 2 | 2 | 0 |  | 0 | 0 | 0 | 1
[16 empty] | Tobacco Smoke Control | 6 | a | Environmental l Tobacco Smoke - Inside | 0 | 0 | 0 | 0 | 0
[18 empty] | b | Environmental l Tobacco Smoke - Outside | 0 | 0 | 0 | 0 | 0
[20 empty] | 0 | 0 | 0 | 0 | 0 | 2 | 2 | 0 |  | 0 | 0 | 0 | 1
[16 empty] | Recycled Content | 1 | a | Recycled Content - EPA Designated | 0 | 0 | 0 | 0 | 0
[18 empty] | b | Recycled Content - Recycled Content | 0 | 0 | 0 | 0 | 0
[20 empty] | 0 | 0 | 0 | 0 | 0 | 2 | 2 | 0 |  | 0 | 0 | 0 | 1
[16 empty] | Biobased Content | 2 | a | Biobased Content - USDA Designated | 0 | 0 | 0 | 0 | 0 |  | 3
[18 empty] | b | Biobased Content - Rapidly Renewable | 0 | 0 | 0 | 0 | 0 |  | 0
[18 empty] | c | Biobased Content - Certified Wood | 0 | 0 | 0 | 0 | 0 |  | 0
[20 empty] | 0 | 0 | 0 | 0 | 0 | 3 | 3 | 0 |  | 0 | 0 | 0 | 1

## c) DOI EB Historic Guidance
U.S. Department of the Interior Sustainable Building Compliance Guidance for Historic Buildings
(Required for Buildings listed on or eligible for the National Register of Historic Places, and National Historic Landmarks)
Is the building historic? Is it eligible for or listed in the National Register of Historic Places or is it a National Historic Landmark?
Prior to conducting sustainable building assessments or implementing building modifications, the building manager shall consult the Historic Status field in the Federal Real Property Profile (FRPP). If the Historic Status of a building is (1) National Historic Landmark (NHL), (2) National Register Listed (NRL), or (3) National Register Eligible (NRE), the project manager shall consult with the appropriate regional and/or area office Cultural Resource Management (CRM) professional. If sustainability actions are proposed for these buildings, Reclamation must comply with Section 106 of the National Historic Preservation Act, 36 CFR part 800:
http://www.achp.gov/regs-rev04.pdf
and RM D&S, Cultural Resources Management (LND 02-01 ):
http://www.usbr.gov/recman/lnd/lnd02-01.pdf
Guidance for determing and mitigating impacts to historical assets is provided below for all buildings identified in category 1-3.
External modifications to (4) Non-contributing Element of NHL/NRL District should be reviewed for potential adverse impacts to the historic character of the district. If the Historic Status of a building is (5) Not Evaluated, then steps must be taken to consult with the appropriate Cultural Resource Manager to evaluate the building for its eligibility in the National Register of Historic Places. If the Historic Status of a building is (6) Evaluated, Not Historic, then the building is not subject to the Guidance for Historic Buildings column.
This page outlines key preservation concerns and guidance for historic buildings. See Definitions for the Guidance for Historic Buildings Checklist and Other Pertinent Information Relating to Historic Buildings on the Historic Buildings Defs tab. For each Guiding Principle and subtopic that applies to historic buildings, the key question to keep in mind is, "Will the proposed changes maintain the historic character and integrity of the building?" If yes, continue on to the next checklist question. If no, evaluate whether proposed changes can be modified using the guidance provided so that the changes to the historic character and integrity of the building are minimized. For basic guidance on defining the character of a historic building, refer to Preservation Brief 17 - Architectural Character - Identifying the Visual Aspects of Historic Buildings as an Aid to Preserving Their Character:
http://www.nps.gov/history/hps/tps/briefs/brief17.htm
For more information on proper rehabilitation techniques for historic buildings and historic building materials, refer to the Secretary of the Interior's Standards for Rehabilitation With Guidelines for Rehabilitating Historic Buildings:
http://www.nps.gov/history/hps/tps/tax/rhb/stand.htm
For a topical index of preservation-related publications, refer to Technical Preservation Services' Publications and Online Materials:
http://www.nps.gov/history/hps/tps/topics/index.htm
Focus Area | Requirement | Guidance for Historic Buildings
Integrated O&M | Integrated Assessment, Operation, and Management:
Use an integrated team to develop and implement policy regarding sustainable operations and maintenance.
| Does the building manager incorporate sustainable operations and maintenance practices within the appropriate Environmental Management System (EMS)? | Does the EMS team include a professional from the field of architectural history or historic architecture? This is required to ensure sustainable practices recommended in the building operating plan meet the Secretary of the Interior's Standards for the Treatment of Historic Properties:
http://www.nps.gov/history/hps/tps/standards/index.htm
Also see the Secretary of the Interior's Standards and Guidelines, Professional Qualification Standards:
http://www.nps.gov/history/local-law/arch_stnds_9.htm.
For additional guidance, see the Whole Building Design Guide, Historic Preservation section:
http://www.wbdg.org/design/historic_pres.php
| Does the building manager assess existing condition and operational procedures of the building and major building systems and identify areas for improvement? | Are historic features respected if modified by a building or facilities manager? Historic features must be retained and repaired rather than replaced whenever possible. If a feature is deteriorated beyond repair, it must be replaced in kind with like materials that match the original in design, color, texture, and other visual qualities.
| Does the building manager establish operational performance goals for energy, water, material use and recycling, and indoor environmental quality, and ensure incorporation of these goals throughout the remaining lifecycle of the building? | Do performance goals include provisions for the protection of character-defining features of historic buildings? Goals for sustainability must take advantage of inherent sustainable features of historic buildings (e.g., thick masonry walls with a high thermal mass, large historic windows with daylighting and viewing opportunities, operable windows for indoor air quality). These characteristics enhance and improve the performance of a historic building and must be taken into consideration.
| Does the building management plan ensure that operating decisions and tenant education are carried out with regard to integrated, sustainable building operations and maintenance? | Is there a preservation-related section in the site-specific asset business plan? These business plans must include the historic building's character-defining features, which must be integrated and protected in the rehabilitation process. To better protect the historic resource, will the tenants and the maintenance staff be educated in the sensitive treatment of historic features? A preservation professional team member must be consulted in this process. Referencing on-line resources is recommended, such as the Whole Building Design Guide, Historic Preservation:
http://www.wbdg.org/design/historic_pres.php
and the Secretary of the Interior's Standards for the Treatment of Historic Properties:
http://www.nps.gov/history/hps/tps/standards/index.htm
| Does the building manager augment building operations and maintenance as needed using occupant feedback on work space satisfaction? | When occupant feedback indicates changes that may negatively impact historic features, will the building manager consult a preservation professional?
Commissioning
| Does the building employ recommissioning, tailored to the size and complexity of the building and its system components, in order to optimize and verify performance of fundamental building systems? Commissioning must be performed by an experienced commissioning provider. When building commissioning has been performed, the commissioning report, summary of actions taken, and schedule for recommissioning must be documented. In addition, meet the requirements of EISA 2007, Section 432 and associated FEMP guidance. | Are the commissioning agent and the commissioning process sensitive to the historic building and its features and finishes? For more information on appropriate treatments for historic buildings, see the Whole Building Design Guide, Historic Preservation:
http://www.wbdg.org/design/historic_pres.php
and the Secretary of the Interior's Standards for the Treatment of Historic Properties:
http://www.nps.gov/history/hps/tps/standards/index.htm
Has re/recommissioning been performed for the building within four years prior to reporting a building as meeting the Guiding Principles?
Energy Performance | Optimize Energy Performance Energy Efficiency. Three options can be used to measure energy efficiency performance:
| Option 1: Did the building receive an ENERGY STAR® rating of 75 or higher or an equivalent Labs21 Benchmarking Tool score for laboratory buildings? | Do changes proposed for enhanced energy performance meet the Secretary of the Interior's Standards for Rehabilitation:
http://www.nps.gov/history/hps/tps/tax/rehabstandards.htm?
The project team must ensure these changes respect historic materials and the overall character and integrity of the building and site. Do energy models take into account the original green/sustainable features already in place in the historic building when performing calculations? Older buildings were commonly designed to maximize energy efficiency. This was accomplished by: intentionally siting the building to take advantage of prevailing winds; incorporating large, operable windows for daylighting and ventilation; using storm windows for insulation; installing awnings for shade; using weather stripping to eliminate air infiltration; and, insulating attics, basements, and other secondary areas. The rehabilitated building must use low-impact methods such as these to enhance energy efficiency. These features must also be retained and repaired rather than replaced with modern equipment. Actions must be taken to avoid adding any new building features that are highly visible and negatively impact the historic character and integrity of the overall building.
| Option 2: Does the building reduce measured building energy use by 20% compared to building energy use in 2003 or a year thereafter with quality energy use data? or | Do changes for enhanced energy performance meet the Secretary of the Interior's Standards for Rehabilitation:
http://www.nps.gov/history/hps/tps/tax/rehabstandards.htm?
The project team must ensure that changes for enhanced energy performance respect historic materials and the overall character and integrity of the building and site. Are energy meters installed in manners that respect historic materials and the overall character of the building and site? If they are installed on masonry buildings, anchors must be inserted into the mortar joints (which can be repaired), rather than directly into the masonry or masonry units (which cannot be repaired). Energy meters must be installed in secondary locations with minimal visibility that do not detract from the character of the building.
| Option 3: Does the building reduce energy use by 20% compared to the ASHRAE 90.1-2007 baseline building design if design information is available? | Do changes for enhanced energy performance meet the Secretary of the Interior's Standards for Rehabilitation:
http://www.nps.gov/history/hps/tps/tax/rehabstandards.htm?
The project team must ensure that changes for enhanced energy performance respect historic materials and the overall character of the building and site. Do energy models take into account the original green/sustainable features already in place in the historic building when performing calculations? Older buildings were commonly designed to maximize energy efficiency. This was accomplished by: intentionally siting the building to take advantage of prevailing winds; incorporating large, operable windows for daylighting and ventilation; using storm windows for insulation; installing awnings for shade; using weather stripping to eliminate air infiltration; and, insulating attics, basements, and other secondary areas. The rehabilitated building must use low-impact methods such as these to enhance energy efficiency. These features must also be retained and repaired rather than rather replaced with modern equipment. Actions must be taken to avoid adding any new features to buildings that are highly visible and negatively impact their historic character and integrity.
| Does the facility manager use ENERGY STAR® and FEMP-designated Energy Efficient Products, where available? | Do energy models take into account the original green/sustainable features already in place in the historic building when performing calculations? Older buildings were commonly designed to maximize energy efficiency. This was accomplished by: intentionally siting the building to take advantage of prevailing winds; incorporating large, operable windows for daylighting and ventilation; using storm windows for insulation; installing awnings for shade; using weather stripping to eliminate air infiltration; and, insulating attics, basements, and other secondary areas. The rehabilitated building must use low-impact methods such as these to enhance energy efficiency. These features must also be retained and repaired rather than rather replaced with modern equipment. Actions must be taken to avoid adding any new features to buildings that are highly visible and negatively impact their historic character and integrity.
On-Site Renewable Energy:
| Per Executive Order 13423, does the facility manager implement renewable energy generation (RE) projects on agency property for agency use, when lifecycle cost effective? | Will wind turbines, solar panels, geothermal systems, or any other renewable energy systems be installed in manners that respect historic materials and the overall character of the building and site? If renewable energy systems are placed on the roof, they must be located so they are not highly visible from a public right of way. If systems are located on building grounds, they must be sensitive to the landscape or possible archeological sites. For more information see Whole Building Design Guide, Historic Preservation:
http://www.wbdg.org/design/historic_pres.php
and the Secretary of the Interior's Standards for the Treatment of Historic Properties:
http://www.nps.gov/history/hps/tps/standards/index.htm
Measurement and Verification:
| Per the Energy Policy Act of 2005 (EPAct2005) Section 103, does the facility management install building level electricity meters to track and continuously optimize performance? | Are energy meters installed in manners that respect historic materials and the overall character of the building and site? If they are installed on masonry buildings, anchors must be inserted into the mortar joints (which can be repaired), rather than directly into the masonry or masonry units (which cannot be repaired). Energy meters must be installed in secondary locations with minimal visibility that do not detract from the character of the building.
| Per the Energy Independence and Security Act (EISA) 2007, does the building have utility meters for natural gas and steam, where natural gas and steam are used? | Are natural gas or steam meters installed in manners that respect historic materials and the overall character of the building and site? If they are installed on masonry buildings, anchors must be inserted into the mortar joints (which can be repaired), rather than directly into the masonry or masonry units (which cannot be repaired). Energy meters must be installed in secondary locations with minimal visibility that do not detract from the character of the building.
Benchmarking:
| Does the building manager compare annual performance data with previous years’ performance data, preferably by entering annual performance data into the ENERGY STAR® Portfolio Manager? For building and space types not available in ENERGY STAR®, use an equivalent benchmarking tool such as the Labs21 benchmarking tool for laboratory buildings. | No apparent effect on historic building or historic character.
Water Quality and Performance | Indoor Water. Two options can be used to measure indoor potable water use performance:
| Option 1: Does the building manager reduce potable water use by 20% compared to a water baseline calculated for the building? The water baseline, for buildings with plumbing fixtures installed in 1994 or later, is 120% of the Uniform Plumbing Codes 2006 or the International Plumbing Codes 2006 fixture performance requirements. The water baseline for plumbing fixtures older than 1994 is 160% of the Uniform Plumbing Codes 2006 or the International Plumbing Codes 2006 fixture performance requirements. | Are water meters installed in manners that respect historic materials and the overall character of the building and site? If they are installed on masonry buildings, anchors must be inserted into the mortar joints (which can be repaired), rather than directly into the masonry or masonry units (which cannot be repaired). Energy meters must be installed in secondary locations with minimal visibility that do not detract from the character of the building. Are rainwater collection units located in secondary or tertiary locations on the site (with limited visibility), or within the building, so they respect historic materials and the overall character of the building and site? If located on the roof, units must be placed so they are not highly visible from a public right of way. Archeological sites must be protected or avoided when placing below-ground rainwater collection units.
| Option 2: Does the building reduce building measured potable water use by 20% compared to building water use in 2003 or a year thereafter with quality water data? | Are water meters installed in manners that respect historic materials and the overall character of the building and site? If they are installed on masonry buildings, anchors must be inserted into the mortar joints (which can be repaired), rather than directly into the masonry or masonry units (which cannot be repaired). Energy meters must be installed in secondary locations with minimal visibility that do not detract from the character of the building. Are rainwater collection units located in secondary or tertiary locations on the site (with limited visibility), or within the building, in manners that respect historic materials and the overall character of the building and site? If located on the roof, units must be placed so they are not highly visible from a public right of way. Archeological sites must be protected or avoided when placing below-ground rainwater collection units.
Outdoor Water. Three options can be used to measure outdoor potable water use performance:
| Option 1: Does the building reduce potable irrigation water use by 50% compared to conventional methods? or | Are significant landscape features, such as designed gardens or archeological sites, avoided or protected when irrigation systems are installed? With any important landscape, proper irrigation levels must be maintained so historic plantings are not damaged or destroyed. See the Secretary of the Interior's Standards for the Treatment of Historic Properties and Guidelines for the Treatment of Cultural Landscapes:
http://www.nps.gov/history/hps/hli/landscape_guidelines/index.htm
Also see Preservation Brief 36 - Protecting Cultural Landscapes - Planning, Treatment and Management of Historic Landscapes:
http://www.nps.gov/history/hps/tps/briefs/brief36.htm
| Option 2: Does the building reduce building related potable irrigation water use by 50% compared to measured irrigation water use in 2003 or a year thereafter with quality water data? or | Are significant landscape features, such as designed gardens or archeological sites, avoided or protected when irrigation systems are installed? With any important landscape, proper irrigation levels must be maintained so historic plantings are not damaged or destroyed. See the Secretary of the Interior's Standards for the Treatment of Historic Properties and Guidelines for the Treatment of Cultural Landscapes:
http://www.nps.gov/history/hps/hli/landscape_guidelines/index.htm
Also see Preservation Brief 36 - Protecting Cultural Landscapes - Planning, Treatment and Management of Historic Landscapes:
http://www.nps.gov/history/hps/tps/briefs/brief36.htm
Are rainwater collection units located in secondary or tertiary locations on the site (with limited visibility), or within the building, so they respect historic materials and the overall character of the building and site? If located on the roof, units must be placed so they are not highly visible from a public right of way. Archeological sites must be protected or avoided when placing below-ground rainwater collection units.
| Option 3: Does the facility use no potable irrigation water? | Are significant landscape features, such as designed gardens or archeological sites, avoided or protected when irrigation systems are installed? With any important landscape, proper irrigation levels must be maintained so historic plantings are not damaged or destroyed. See the Secretary of the Interior's Standards for the Treatment of Historic Properties and Guidelines for the Treatment of Cultural Landscapes:
http://www.nps.gov/history/hps/hli/landscape_guidelines/index.htm
Also see Preservation Brief 36 - Protecting Cultural Landscapes - Planning, Treatment and Management of Historic Landscapes:
http://www.nps.gov/history/hps/tps/briefs/brief36.htm
Are rainwater collection units located in secondary or tertiary locations on the site (with limited visibility), or within the building, so they respect historic materials and the overall character of the building and site? If located on the roof, units must be placed so they are not highly visible from a public right of way. Archeological sites must be protected or avoided when placing below-ground rainwater collection units.
Measurement of Water Use:
| The installation of water meters for building sites with significant indoor and outdoor water use is encouraged. If only one meter is installed, does the building reduce potable water use (indoor and outdoor combined) by at least 20% compared to building water use in 2003 or a year thereafter with quality water data? | Are water meters installed in manners that will respect the historic character of the building? If they are installed on masonry buildings, anchors must be inserted into the mortar joints (which can be repaired), rather than directly into the masonry or masonry units (which cannot be repaired). Energy meters must be installed in secondary locations with minimal visibility that do not detract from the character of the building.
| Were strategies employed that reduce storm water runoff and discharges of polluted water offsite? Per EISA Section 438, where redevelopment affects site hydrology, use site planning, design, construction, and maintenance strategies to maintain hydrologic conditions during development, or to restore hydrologic conditions following development, to the maximum extent that is technically feasible. | Are new landscaping and paving features, used to reduce imperviousness, designed to protect and preserve the historic character of the site and not destroy significant historic landscape or archeological sites? New landscape features must be appropriate to the character of the building and site. For more information see Whole Building Design Guide, Historic Preservation:
http://www.wbdg.org/design/historic_pres.php,
the Secretary of the Interior's Standards for the Treatment of Historic Properties:
http://www.nps.gov/history/hps/tps/standards/index.htm,
and the Secretary of the Interior's Standards for the Treatment of Historic Properties and Guidelines for the Treatment of Cultural Landscapes:
http://www.nps.gov/history/hps/hli/landscape_guidelines/index.htm.
Also see Preservation Brief 36 - Protecting Cultural Landscapes - Planning, Treatment and Management of Historic Landscapes:
http://www.nps.gov/history/hps/tps/briefs/brief36.htm
Process Water:
| Per EPAct 2005 Section 109, when potable water is used to improve a building’s energy efficiency (e.g. new energy efficient chillers), were lifecycle cost effective water conservation measures deployed (e.g. keeping chiller water at the correct pH to prevent scaling and thus frequent flush to cleanse the system)? | No apparent negative effects on historic buildings.
Water-Efficient Products:
| Where available, does the facility manager use EPA’s WaterSense-labeled products or other water conserving products? Does the facility manager choose irrigation contractors who are certified through a WaterSense-labeled program? | Are new water efficient products installed and utilized in manners that respect the historic building and its site and environment? Are irrigation contractors properly trained to identify significant historic features on site? These features must be protected when new irrigation equipment is installed. The preservation professional must be consulted when new equipment is considered that might adversely impact the historic landscape or any significant archeological sites.
Materials Selection | Recycled Content
| Per section 6002 of RCRA, for EPA-designated products, does facility management use products meeting or exceeding EPA's recycled content recommendations for building modifications, maintenance, and cleaning? For other products, does facility management use materials with recycled content such that the sum of postconsumer recycled content plus one-half of the pre-consumer content constitutes at least 10% (based on cost or weight) of the total value of the materials in the project? If EPA-designated products meet performance requirements and are available at a reasonable cost, a preference for purchasing them shall be included in all solicitations relevant to construction, operation, maintenance of or use in the building. | Will the removal and replacement of important historic features and finishes be avoided for the sole intent of installing new materials with a higher degree of recycled content? Care must be taken to retain and repair existing historic materials in place.
Biobased Content:
| Per section 9002 of FSRIA, for USDA-designated products, does facility management use products with the highest content level per USDA's biobased content recommendations? For other products, does facility management use biobased products made from rapidly renewable resources and certified sustainable wood products? If these designated products meet performance requirements and are available at a reasonable cost, a preference for purchasing them should be included in all solicitations relevant to construction, operation, maintenance of or use in the building. | Will the removal and replacement of important historic features and finishes be avoided for the sole intent of installing new materials with a higher degree of recycled content? Care must be taken to retain and repair existing historic materials in place.
Environmentally Preferable Products:
| Does facility management use products that have a lesser or reduced effect on human health and the environment over their lifecycle when compared with competing products or services that serve the same purpose? | Will cleaning products be used that maintain historic finishes or features without damaging or destroying them in the process? The gentlest possible means must be used to protect historic fabric when these cleaning products or techniques are employed.
Waste and Materials Management:
| Does facility management provide reuse and recycling services for building occupants, where markets or on-site recycling exist? Does facility management provide salvage, reuse and recycling services for waste generated from building operations, maintenance, repair and minor renovations, and discarded furnishings, equipment and property? This could include such things as beverage containers and paper from building occupants, batteries, toner cartridges, outdated computers from an equipment update, and construction materials from a minor renovation. | Will historic materials remain in place and not be removed, recycled, or salvaged for use in other projects? Reuse of an existing building is an inherent form of recycling. To ensure historic materials are protected and preserved, a preservation professional (preservation architect, architectural historian, preservation consultant) must be included in the integrated team when site demolition is proposed. Are on-site recycling facilities located in secondary, utilitarian, or industrial spaces so the historic character of the building and landscaping are not impacted? Care must be taken to protect historic fabric when recycling or other waste products are stored in historic buildings. Hazardous materials stored on site must not damage the historic building or its surroundings.
Ozone Depleting Compounds
| Does facility management eliminate the use of ozone depleting compounds where alternative environmentally preferable products are available, consistent with either the Montreal Protocol and Title VI of the Clean Air Act Amendments of 1990, or equivalent overall air quality benefits that take into account lifecycle impacts? | No apparent negative effects on historic buildings.
Indoor Environmental Quality | Ventilation and Thermal Comfort:
| Does the building meet ASHRAE Standard 55-2004 Thermal Environmental Conditions for Human Occupancy and ASHRAE Standard 62.1-2007: Ventilation for Acceptable Indoor Air Quality? | Are new mechanical systems installed in manners that respect historic materials and the overall character of the building and site? To lessen the impact on a building's interior, new systems must be installed in secondary or utilitarian spaces, or in non-historic additions. Ductwork must be installed so ceiling heights are maintained (not lowered) in historically significant spaces, including corridors. It must also be located so it does not adversely impact spaces by falling in front of windows or below window heads. Care must be taken to avoid installing new systems that intersect or subdivide important spaces in insensitive ways. If new mechanical equipment is placed on the exterior of the building, it must be located in secondary places with limited visibility that does not negatively impacting the landscape.
Moisture Control:
| Does the building provide policy and illustrate the use of an appropriate moisture control strategy to prevent building damage, minimize mold contamination, and reduce health risks related to moisture? For façade renovations, Dew Point analysis and a plan for cleanup or infiltration of moisture into building materials are required. | Are proper levels of moisture and humidity maintained to protect the historic materials, interior finishes, and, when applicable, museum collections? Appropriate levels of moisture and humidity must be kept in historic buildings. To lessen the impact on a building's interior, new systems must be installed in secondary or utilitarian spaces, or in non-historic additions. Guidance from the Smithsonian Institution, "Determining the Acceptable Ranges of Relative Humidity and Temperature in Museums and Galleries" states "it is acceptable to be within a RH and temperature box bounded between 37% RH and 53% RH and 66 F and 74 F."
http://www.si.edu/mci/downloads/reports/Mecklenburg-Part1-RH.pdf
For more information regarding moisture control in historic buildings, see, Preservation Brief 39: Holding the Line: Controlling Unwanted Moisture in Historic Buildings:
http://www.nps.gov/history/hps/tps/briefs/brief39.htm
Daylighting and Lighting Controls:
| Does the building have automated lighting controls (occupancy/vacancy sensors with manual-off capability) provided for appropriate spaces including restrooms, conference and meeting rooms, employee lunch and break rooms, training classrooms, and offices? | Are lighting fixtures historic? Historic fixtures must be retained and repaired rather than replaced and must respect the historic materials and the overall character of the building and site.
Two options can be used to meet additional daylighting and lighting controls performance expectations:
| Option 1: Does the building achieve a minimum daylight factor of 2 percent (excluding all direct sunlight penetration) in 50 percent of all space occupied for critical visual tasks? or | Will changes to the historic building's window configuration, size, and shape be avoided to enhance the daylight factor or energy efficiency? To meet the Secretary of the Interior's Standards and to preserve a building's historic integrity, historic windows must be retained and repaired rather than replaced whenever possible. Energy efficiency can also be enhanced through the use of storm windows, weather stripping, and caulk. If windows are deteriorated beyond repair, new windows must match the old in design, color, texture, and, where possible, materials. If the original windows no longer exist and there is no physical evidence and/or pictorial documentation of the historic windows on which to base the new design, then new units must be compatible with the building's character. See National Park Service guidance on windows - Evaluating Historic Windows for Repair or Replacement:
http://www.nps.gov/history/hps/tps/tax/download/windows_evaluating.pdf,
and Replacement Windows That Meet the Standards:
http://www.nps.gov/history/hps/tps/tax/download/windows_replacement.pdf
If exterior sun shades or light shelves are used, will they be placed on secondary, rather than primary, elevations? Modern features, such as sun shades and light shelves, must not be placed on primary elevations. If awnings and other passive solar features exist (that were installed to control heat gain and glare), they must be retained and repaired rather than replaced with modern features. For information on historic awnings, reference, Preservation Brief 44 - The Use of Awning s on Historic Buildings - Repair, Replacement & New Design:
http://www.nps.gov/history/hps/tps/briefs/brief44.htm
| Option 2: Does the building provide occupant controlled lighting, allowing adjustments to suit individual task needs, for 50% of regularly occupied spaces? | Are lighting fixtures historic? Historic fixtures must be retained and repaired rather than replaced and must be compatible with the historic character of the building and site. They must also be installed with minimal damage to historic architectural materials.
Low-Emitting Materials:
| Does the building use low emitting materials for building modifications, maintenance, and cleaning? In particular, specify the following materials and products to have low pollutant emissions: composite wood products, adhesives, sealants, interior paints and finishes, solvents, carpet systems, janitorial supplies, and furnishings. | Have new low-emitting materials been installed in manners that respect historic materials and the overall character of the building and site? The character and integrity of the historic building must be retained despite the use of any low-emitting materials. Will cleaning products be used that maintain historic finishes or features without damaging or destroying them in the process? The gentlest possible means must be used to protect historic fabric when these products or techniques are employed.
Integrated Pest Management:
| Does the building use integrated pest management techniques as appropriate to minimize pesticide usage? Use EPA-registered pesticides only when needed. | Will pest management techniques be sensitively used so they do not impact historic features and finishes? Historic features and finishes must be protected while these products are in use.
Environmental Tobacco Smoke Control:
| Does the building prohibit smoking within 25 feet of all building entrances, operable windows, and building ventilation intakes? | Will signage be sensitively installed so it does not damage historic building materials or detract from its character-defining features? If they are installed on masonry buildings, anchors must be inserted into the mortar joints (which can be repaired), rather than directly into the masonry or masonry units (which cannot be repaired).

## d) DOI Historic Building Defs
DOI Definitions and Other Pertinent Information for the Guidance on Historic Buildings
Advisory Council on Historic Preservation - The mission of the ACHP is to promote the preservation, enhancement, and productive use of the Nation's historic resources, and to advise the President and Congress on national historic preservation policy.
http://www.achp.gov/
Character - The visual aspects and physical features that comprise the appearance of every historic building.
Preservation Brief 17 – Architectural Character – Identifying the Visual Aspects of Historic Buildings as an Aid to Preserving Their Character http://www.nps.gov/history/hps/tps/briefs/brief17.htm
Preservation Brief 18 – Rehabilitating Interiors in Historic Buildings – Identifying and Preserving Character-Defining Elements http://www.nps.gov/history/hps/tps/briefs/brief18.htm
Character-Defining Features/Elements - These include the overall shape of a building, its materials, craftsmanship, decorative details, interior spaces and features, as well as the various aspects of a building's site and environment.
Preservation Brief 17 – Architectural Character – Identifying the Visual Aspects of Historic buildings as an Aid to Preserving Their Character http://www.nps.gov/history/hps/tps/briefs/brief17.htm
Compatible Treatment - Any alteration or addition to the interior or exterior of a historic building that is harmonious or appropriate to the character of the building in design, scale, massing, materials, texture, and other visual qualities.
Cultural Landscape - A geographic area, including both cultural and natural resources and the wildlife or domestic animals therein, associated with a historic event, activity, or person or exhibiting other cultural or aesthetic values.
Secretary of the Interior's Standards for the Treatment of Historic Properties and Guidelines for the Treatment of Cultural Landscapes. http://www.nps.gov/history/hps/hli/landscape_guidelines/index.htm
Preservation Brief 36: Protecting Cultural Landscapes: Planning, Treatment, and Management of Historic Landscapes. http://www.nps.gov/history/hps/tps/briefs/brief36.htm
Exterior Finishes – The materials used on the exterior of a building, such as brick, stone, wood clapboard or weatherboard, glazed terracotta, shingle, concrete, metal, etc..
Preservation Brief 2 – Repointing Mortar Joints in Historic Masonry Buildings http://www.nps.gov/history/hps/tps/briefs/brief02.htm
Preservation Brief 5 – Preservation of Historic Adobe Buildings http://www.nps.gov/history/hps/tps/briefs/brief05.htm
Preservation Brief 7 – The Preservation of Historic Glazed Architectural Terra-Cotta
http://www.nps.gov/history/hps/tps/briefs/brief07.htm
Preservation Brief 15 - Preservation of Historic Concrete http://www.nps.gov/history/hps/tps/briefs/brief15.htm
Preservation Brief 16 - The Use of Substitute Materials on Historic Building Exteriors
http://www.nps.gov/history/hps/tps/briefs/brief16.htm
Preservation Brief 22 - The Preservation and Repair of Historic Stucco
http://www.nps.gov/history/hps/tps/briefs/brief22.htm
Finished Spaces – Those rooms on the interior of a building that are finished with plaster, gypsum wall board, or other covering materials. These are typically in more refined buildings, such as houses, apartment buildings, hotels, theaters, churches, office buildings, and museums. They often have mill work (trim) around windows, doors, transoms and where horizontal and vertical walls intersect (i.e., baseboards and cornices). They may or may not contain further decoration and the underlying structural framing is generally concealed. Flooring is appropriate to the character of the interior and includes wood, carpet, tile, terrazzo, marble, etc.
Illustrated Guidelines for Rehabilitating Historic Buildings – Spaces/Features/Finishes
http://www.nps.gov/history/hps/tps/tax/rhb/spaces01.htm
Finishes - The architectural materials that “finish” or complete the interior of a building, such as plaster, gypsum wall board, paneling, flooring, decoration, etc..
Illustrated Guidelines for Rehabilitating Historic Buildings – Spaces/Features/Finishes
http://www.nps.gov/history/hps/tps/tax/rhb/spaces01.htm
Preservation Brief 28 – Painting Historic Interiors
http://www.nps.gov/history/hps/tps/briefs/brief28.htm
Federal Preservation Officer (FPO) – Each Federal agency has a Federal Preservation Officer.
Advisory Council on Historic Preservation – Federal, State and Tribal Historic Preservation Officers http://www.achp.gov/programs.html
Historic Building - A building that is generally at least 50 years old, is significant for historical, architectural, engineering, archeological, or cultural reasons, and is listed in or eligible for the National Register of Historic Places either individually or as a contributing building in a historic district.
National Register Bulletin - How to Apply the National Register Criteria for Evaluation. http://www.nps.gov/nr/publications/bulletins/nrb15/
Historic Fabric - The architectural materials that comprise a historic building on the interior and exterior.
HVAC – Heating, ventilation and air-conditioning. New systems must be sensitively installed in historic interiors without adversely impacting primary spaces or damaging (or removing) historic architectural features and finishes. Ideally they should be placed in non-significant or utilitarian areas (see definition of Utilitarian and service-oriented areas below). The lowering of ceilings to insert new systems must be kept to a minimum and ductwork must not block or intersect windows. When new mechanical equipment is placed on the exterior of buildings it must have limited visibility and must not disturb significant landscape features.
Industrial Spaces – “Industrial” spaces are those interior rooms of a building that generally have the structure exposed for durability, ease of maintenance, and/or hygiene. These typically have industrial, manufacturing, or service-oriented purposes and are often warehouses or factories. They are characterized by exposed masonry (e.g., brick, concrete block, stone), exposed structural framing (e.g., timber or metal columns, beams and trusses), unfinished floors (e.g., unvarnished wood or concrete), and other more utilitarian components (e.g., sliding fire doors, freight elevators, riveted steel members, etc). They may or may not include trim or other forms of decoration.
Integrity - The authenticity of a building's historic identity, evidenced by the survival of physical characteristics that existed during its historic period. It is also the extent to which a building retains its historic appearance.
Interior Finishes - The materials used on the interior of a building, such as plaster [flat; decorative], gypsum wall board, wood paneling, flooring (e.g., wood, tiling, terrazzo, marble), wainscoting, etc..
Preservation Brief 21 – Repairing Historic Flat Plaster Walls and Ceilings
http://www.nps.gov/history/hps/tps/briefs/brief21.htm
Landscape Features - In addition to vegetation and topography, cultural landscapes may include water features, such as ponds, streams, and fountains; circulation features, such as roads, paths, steps, and walls; buildings; and furnishings, including fences, benches, lights and sculptural objects.
Secretary of the Interior's Standards for the Treatment of Historic Properties and Guidelines for the Treatment of Cultural Landscapes. http://www.nps.gov/history/hps/hli/landscape_guidelines/index.htm
Preservation Brief 36: Protecting Cultural Landscapes: Planning, Treatment, and Management of Historic Landscapes. http://www.nps.gov/history/hps/tps/briefs/brief36.htm
MEP – Mechanical, electrical and plumbing. See requirements for heating, ventilation and air-conditioning and protecting historic buildings.
National Register of Historic Places - The official list of the Nation’s places worthy of preservation. Authorized by the Historic Preservation Act of 1966, the National Park Service’s National Register of Historic Places is part of a national program to coordinate and support public and private efforts to identify, evaluate and protect America’s historic and archeological resources.
National Register of Historic Places homepage: http://www.nps.gov/history/nr/
National Register of Historic Places Bulletin - How to Apply the National Register Criteria for Evaluation
http://www.nps.gov/nr/publications/nrb15ns/nrb15/
Preservation - The act or process of applying measures to sustain the existing form, integrity, and materials of an historic property. Work, including preliminary measures to protect and stabilize the property, generally focuses upon the ongoing maintenance and repair of historic materials and features rather than extensive replacement and new construction. New exterior additions are not within the scope of this treatment; however, the limited and sensitive upgrading of mechanical. electrical, and plumbing systems and other code-required work to make properties functional is appropriate within a preservation project.
The Secretary of the Interior's Standards for Preservation.
http://www.nps.gov/history/hps/tps/standguide/preserve/preserve_index.htm
Preservation Professional - A person with considerable experience working with historic buildings and with knowledge of the Secretary of the Interior’s Standards. This individual should meet the Secretary of the Interior’s Professional Qualification Standards in history, archeology, architectural history, or historic architecture or other allied field.
Archeology and Historic Preservation Standards; Secretary of the Interior’s Standards and Guidelines (as amended and annotated) http://www.nps.gov/history/local-law/arch_stnds_9.htm
Primary Spaces – Those spaces that are important in defining the historic character of a building and should be retained or only minimally altered. Generally, front areas of a building are more important than the back; lower floors are more important than upper floors; and visible and public areas are more important than obscured and private areas. Whenever possible, major alterations should be undertaken in secondary spaces to preserve the historic character of the building.
Interior Treatments, Identifying Primary and Secondary Interior Spaces in Historic Buildings.
http://www.nps.gov/history/hps/tps/guidance.htm
Private Spaces – The spaces are traditionally set apart from the public spaces and include individual offices, bedrooms, guestrooms in a hotel, and work spaces.
Public Spaces – These spaces are those that are traditionally open to the public or are the most primary spaces in a building such as foyers, parlors, lobbies, hallways, meeting spaces, or auditoriums.
Reconstruction - The act or process of depicting, by means of new construction, the form, features, and detailing of a non-surviving site, landscape, building structure, or object for the purpose of replicating its appearance at a specific period of time and in its historic location.
The Secretary of the Interior's Standards for Reconstruction.
http://www.nps.gov/history/hps/tps/standguide/reconstruct/reconstruct_index.htm
Rehabilitation - The act or process of making possible a compatible use for a property through repair, alterations, and additions while preserving those portions or features which convey its historical, cultural, or architectural values.
The Secretary of the Interior's Standards for Rehabilitation.
http://www.nps.gov/history/hps/tps/tax/rehabstandards.htm
Illustrated Guidelines for Rehabilitating Historic Buildings.
http://www.nps.gov/history/hps/tps/tax/rhb/index.htm
Restoration - The act or process of accurately depicting the form, features, and character of a property as it appeared at a particular period of time by means of the removal of features from other periods in its history and reconstruction of missing features from the restoration period. The limited and sensitive upgrading of mechanical electrical and plumbing systems and other code-related work to make properties functional is appropriate within a restoration project.
The Secretary of the Interior's Standards for Restoration.
http://www.nps.gov/history/hps/tps/standguide/restore/restore_index.htm
Secretary of the Interiors Standards for the Treatment of Historic Properties - The Standards are neither technical nor prescriptive, but are intended to promote responsible preservation practices that help protect our Nation's irreplaceable cultural resources. For example, they cannot, in and of themselves, be used to make essential decisions about which features of the historic building should be saved and which can be changed. But once a treatment is selected, the Standards provide philosophical consistency to the work. The four “Treatment Standards” are as follows and are listed in order of the least to most amount of intervention required:
1. Preservation
2. Rehabilitation
3. Restoration
4. Reconstruction
(see definitions of each treatment standard - listed alphabetically in this document)
Secretary of the Interior’s Standards for the Treatment of Historic Properties. http://www.nps.gov/history/hps/tps/standguide/
When the Standards are Regulatory.
http://www.nps.gov/history/hps/tps/standards/standards_regulatory.htm
State Historic Preservation Officer (SHPO) – Each of the 50 states in the nation, as well as the US territories, has a state historic preservation office who administers the State Historic Preservation Program. This is an excellent source of information on historic properties.
National Conference of State Historic Preservation Offices. http://www.ncshpo.org/
Tribal Preservation Officer (THPO) – In 1992, U. S. Congress adopted amendments to the National Historic Preservation Act that allows Federally-recognized Indian tribes to take on more responsibility for the preservation of significant historic properties on tribal lands.
Advisory Council on Historic Preservation – Tribal Historic Preservation Officers http://www.achp.gov/thpo.html
Utilitarian or Service-Oriented Spaces – These are generally more secondary in nature and commonly include attics, basements, crawl spaces, kitchens, bathrooms, and mechanical rooms. They tend to be in more remote locations on the interiors of historic buildings and are often less finished than primary spaces. These areas are more likely to accept change - when compared to primary spaces - without impacting the historic integrity of the interior.