## Sheet1
| Submerged Hydraulic Jumps at Low-Head Dams | [14 empty] | UNITS | Metric |  |  |  | Unit labels |  |  | Graph Labels
Equations based on Leutheusser & Fan's "Backward Flow Velocities of Submerged Hydraulic Jumps" (Journal of Hydraulic Engineering, Volume 127, No. 6, June 2001) | [15 empty] | Length factor | 1 |  |  |  | Q | H | V | Discharge, m³/s
| Contact points: | Tony Wahl (twahl@usbr.gov), 303-445-2155, Bureau of Reclamation Hydraulics Laboratory, Denver, Colorado. | [13 empty] | g = | 9.806 | ft/s2 |  |  | m³/s | m | m/s | Depth [m]
|  | Connie Svoboda (csvoboda@usbr.gov), 303-445-2152, Bureau of Reclamation Hydraulics Laboratory, Denver, Colorado. | [13 empty] | Manning k | 1 | [6 empty] | 'Keeper' Velocity, Vs, m/s
Notes: | [9 empty] | SITE: | Dock Street Dam, Harrisburg, PA
Specific Leutheusser and Fan (2001) equation or page numbers are listed in column headings
Turn on "iterative calculation" since several cells use circular references
Orange cells are input by user
Red cells indicate potentially dangerous flow conditions
Maximum human swimming velocity 2 m/s (6.6 ft/s) and average human swimming velocity 2 mph (2.9 ft/s)
| Weir Length, L |  |  |  | 1054.608 | m |  | Bed Slope, So | 0.0001 |  | Crest Shape | Ogee Crest
| Structural Height of Dam Above Toe Apron, P |  |  |  | 1.8288 | m |  | Manning's n | 0.028
| Tailwater Channel Height, DZ (+ above toe, - below toe) |  |  |  | 0.17 | m |  | Channel Width, b | 1054.608 | m
| Flow Information | Hydraulic Calculations | [5 empty] | Ideal (Optimum) Jump Calculations | [5 empty] | Tailwater Conditions (Normal Depth) |  | Submerged Hydraulic Jump
| Discharge | Overtopping Head | Total Head | Overtopping Fraction |  |  |  | Toe Depth Ratio | Toe Depth | Toe Velocity | Froude Number | Conjugate Depth Ratio | Conjugate Depth | Actual Tailwater Depth (above toe of dam) | (Eqn. 10) Jump Submergence | (Eqn. 13) Head Loss in "Keeper" | Curve Fitting Parameter to use in Eq. 15 | (Eqn. 15) Surface Recirculation Ratio | "Keeper" Velocity | Flip Tailwater
| Q | H | H+P | H/(H+P) | (Eqn. 4) Cweir | (Eqn. 3) Cd | (pg. 514) Closs | (Eqn. 7) Y1/H | Y1 | V1 | F1 | (Eqn. 1) Y2/H | Y2 | YT = Yd + DZ | S = (YT-Y2)/Y2 | DEDM | a | Vs/V1 | Vs | (pg. 515) Yflip
| m³/s | m | m | - | - | - | - | - | m | m/s | - | - | m | m |  | m |  |  | m/s | m
| 6 | 0.021486 | 1.8503 | 0.011612 | 0.61188 | 1.8065 | 0 | 0.043969 | 0.00094469 | 6.0224 | 62.5717 | 3.8688 | 0.083125 | 0.25343 | 2.0488 | 1.5968 | 4.9556 | 0.13747 | 0.82791 | 1.6821
| 20 | 0.047888 | 1.8767 | 0.025517 | 0.61296 | 1.8097 | 0 | 0.065331 | 0.0031286 | 6.0617 | 34.608 | 3.165 | 0.15157 | 0.34181 | 1.2552 | 1.5347 | 6.6634 | 0.1651 | 1.0008 | 1.7061
| 40 | 0.075922 | 1.9047 | 0.03986 | 0.61411 | 1.8131 | 0 | 0.081872 | 0.0062159 | 6.1019 | 24.7155 | 2.821 | 0.21418 | 0.43042 | 1.0096 | 1.4739 | 7.885 | 0.1785 | 1.0892 | 1.7316
| 80 | 0.12028 | 1.9491 | 0.061712 | 0.61593 | 1.8185 | 0 | 0.10233 | 0.012308 | 6.1631 | 17.7401 | 2.5166 | 0.3027 | 0.56472 | 0.86562 | 1.3834 | 9.307 | 0.18844 | 1.1614 | 1.7719
| 141.5842 | 0.17556 | 2.0044 | 0.087587 | 0.6182 | 1.8251 | 0 | 0.12263 | 0.021529 | 6.236 | 13.5721 | 2.2933 | 0.4026 | 0.72597 | 0.80321 | 1.2766 | 10.6405 | 0.1929 | 1.2029 | 1.8221
| 250 | 0.25556 | 2.0844 | 0.12261 | 0.62148 | 1.8348 | 0 | 0.1464 | 0.037414 | 6.336 | 10.4605 | 2.0937 | 0.53509 | 0.952 | 0.77914 | 1.1292 | 12.1202 | 0.1927 | 1.2209 | 1.8949
| 391.5842 | 0.34336 | 2.1722 | 0.15807 | 0.62508 | 1.8455 | 0 | 0.16793 | 0.057659 | 6.4397 | 8.5642 | 1.9516 | 0.67011 | 1.1936 | 0.78122 | 0.97362 | 13.395 | 0.18798 | 1.2105 | 1.9747
| 533.1685 | 0.42039 | 2.2492 | 0.18691 | 0.62824 | 1.8548 | 0 | 0.18427 | 0.077466 | 6.5262 | 7.4879 | 1.8614 | 0.78251 | 1.4019 | 0.79149 | 0.84071 | 14.3253 | 0.18144 | 1.1841 | 2.0447
| 674.7527 | 0.49036 | 2.3192 | 0.21144 | 0.63111 | 1.8633 | 0 | 0.19764 | 0.096916 | 6.6017 | 6.7719 | 1.7966 | 0.88097 | 1.5888 | 0.80349 | 0.72208 | 15.0636 | 0.17395 | 1.1483 | 2.1083
| 816.3369 | 0.5552 | 2.384 | 0.23289 | 0.63377 | 1.8711 | 0 | 0.20905 | 0.11607 | 6.6692 | 6.2514 | 1.7466 | 0.96972 | 1.7606 | 0.81557 | 0.61354 | 15.6782 | 0.16571 | 1.1051 | 2.1673
| 957.9212 | 0.61606 | 2.4449 | 0.25198 | 0.63626 | 1.8785 | 0 | 0.21906 | 0.13495 | 6.7307 | 5.8509 | 1.7064 | 1.0512 | 1.9208 | 0.82723 | 0.51265 | 16.206 | 0.15671 | 1.0548 | 2.2226
| 1099.5054 | 0.67369 | 2.5025 | 0.26921 | 0.63863 | 1.8855 | 0 | 0.22801 | 0.15361 | 6.7872 | 5.5302 | 1.6729 | 1.127 | 2.0718 | 0.83832 | 0.4178 | 16.6693 | 0.14682 | 0.99648 | 2.275
| 1241.0896 | 0.72863 | 2.5574 | 0.28491 | 0.64088 | 1.8921 | 0 | 0.23614 | 0.17206 | 6.8397 | 5.2657 | 1.6444 | 1.1981 | 2.2151 | 0.84881 | 0.32791 | 17.0827 | 0.13572 | 0.92832 | 2.3249
| 1416 | 0.79339 | 2.6222 | 0.30257 | 0.64354 | 1.9 | 0 | 0.24527 | 0.19459 | 6.9 | 4.9951 | 1.6143 | 1.2808 | 2.3835 | 0.86101 | 0.22251 | 17.5394 | 0.1195 | 0.82457 | 2.3838
| 1557.5842 | 0.84363 | 2.6724 | 0.31568 | 0.6456 | 1.906 | 0 | 0.25206 | 0.21264 | 6.9456 | 4.8099 | 1.5932 | 1.344 | 2.5137 | 0.8703 | 0.14108 | 17.8738 | 0.10278 | #N/A | 2.4295
| 1699.1685 | 0.89218 | 2.721 | 0.32789 | 0.64759 | 1.9119 | 0 | 0.2584 | 0.23054 | 6.9887 | 4.6481 | 1.5743 | 1.4046 | 2.6393 | 0.87913 | 0.062629 | 18.1822 | 0.078473 | #N/A | 2.4736
| 1700 | 0.89246 | 2.7213 | 0.32796 | 0.6476 | 1.912 | 0 | 0.25844 | 0.23064 | 6.989 | 4.6473 | 1.5742 | 1.4049 | 2.6401 | 0.87918 | 0.062177 | 18.1839 | 0.078284 | #N/A | 2.4739
| 1750 | 0.90923 | 2.738 | 0.33207 | 0.64829 | 1.914 | 0 | 0.26058 | 0.23693 | 7.0037 | 4.5948 | 1.568 | 1.4257 | 2.6834 | 0.8822 | 0.035122 | 18.2874 | 0.064729 | #N/A | 2.4891

## Diagrams
Variables. Optimal jump is illustrated.
Y2 is the optimal tailwater depth to cause jump at toe of structure.
YT is the actual tailwater depth. When YT = Y2, jump is optimal.
Ynormal is the tailwater depth created by "normal depth" flow conditions (Manning's equation)
If tailwater channel is level with toe of structure…
If tailwater channel is elevated or depressed relative to the structure toe…Yd is downstream depth, which will come from Manning equation
YT

## NOTES
Iterative calculation is required for this spreadsheet due to circular references. Excel does not always remember the iterative calculation setting. To re-enable iterative calculation, go to File / Options / Formulas and check the Enable iterative calculation box. (See screen shot at right.)