## Input
USBR Sharp-Crested Weir Calculator Spreadsheet | [9 empty] | Version 1.1, March 10, 2011
Weir Location: |  | XYZ Canal, Rectangular Contracted Weir No. 1
Weir Description: |  | Example weir
Generated by: |  | Tony Wahl
Date: |  | 2026-07-30
Weir Type
Units |  |  | (ft, ft3/s)
(m, m3/s)
|  |  | (ft, GPM) |  | Dimension Check
|  |  | (ft, MGD) |  | This weir is partially contracted, and can be calibrated.
Weir and Approach Channel Dimensions |  |  |  |  | For fully contracted flow, change one or more of the following:
Weir width, bc |  |  |  | ft | Increase approach channel width to 7.200 ft.
Weir height, p1 |  |  |  | ft
V-notch weir angle, q |  |  |  | degrees
Approach channel width, B1 |  |  |  | ft
Approach channel side slope, Z
Rating Table Range and Resolution
Minimum head, h1 |  |  | 0.21 | ft
Maximum head, h1 |  |  | 2.05 | ft
Head measurement resolution |  |  | 0.01 | ft
Ditchrider's Head-Discharge Rating Table
Measured Head, ft | 0 | 0.01 | 0.02 | 0.03 | 0.04 | 0.05 | 0.06 | 0.07 | 0.08 | 0.09
0.2 | --- | 1.2649 | 1.3554 | 1.4479 | 1.5425 | 1.6391 | 1.7376 | 1.8381 | 1.9405 | 2.0447
0.3 | 2.1508 | 2.2587 | 2.3684 | 2.4798 | 2.593 | 2.7079 | 2.8244 | 2.9427 | 3.0625 | 3.184
0.4 | 3.3071 | 3.4318 | 3.558 | 3.6858 | 3.8152 | 3.946 | 4.0784 | 4.2122 | 4.3476 | 4.4844
0.5 | 4.6226 | 4.7623 | 4.9034 | 5.0459 | 5.1898 | 5.3351 | 5.4818 | 5.6298 | 5.7792 | 5.93
0.6 | 6.0821 | 6.2355 | 6.3902 | 6.5463 | 6.7036 | 6.8622 | 7.0222 | 7.1834 | 7.3458 | 7.5095
0.7 | 7.6745 | 7.8407 | 8.0081 | 8.1768 | 8.3467 | 8.5178 | 8.6901 | 8.8636 | 9.0383 | 9.2142
0.8 | 9.3913 | --- | --- | --- | --- | --- | --- | --- | --- | ---
Curve fit rating equation: Q = 13.092 * h ^ 1.4998

## Weir Rating (hidden)
Kindsvater-Carter weir calculator spreadsheet | [9 empty] | Version 1.1, March 10, 2011
Weir Location: |  | XYZ Canal, Rectangular Contracted Weir No. 1
Weir Description: |  | Example weir
Generated by: |  | Tony Wahl
Date: |  | 2026-07-30
Weir Type |  | Rectangular contracted weir
Measurement Units for Length (Head) and Discharge: | [5 empty] | English (ft, ft3/s)
Weir and Approach Channel Dimensions |  |  |  |  | Dimension Check
Weir width, bc |  |  | 4 | ft | This weir is partially contracted, and can be calibrated.
Weir height, p1 |  |  | 3.1 | ft
V-notch weir angle, q |  |  | 90 | degrees | For fully contracted flow, change one or more of the following:
Approach channel width, B1 |  |  | 5 | ft | Increase approach channel width to 7.200 ft.
Approach channel side slope, Z |  |  | 0
Rating Table Range and Resolution
Minimum head, h1 |  |  | 0.21 | ft
Maximum head, h1 |  |  | 0.8 | ft
Head measurement resolution |  |  | 0.01 | ft
Ditchrider's Head-Discharge Rating Table
Measured Head, ft | 0 | 0.01 | 0.02 | 0.03 | 0.04 | 0.05 | 0.06 | 0.07 | 0.08 | 0.09
0.2 | --- | 1.2649 | 1.3554 | 1.4479 | 1.5425 | 1.6391 | 1.7376 | 1.8381 | 1.9405 | 2.0447
0.3 | 2.1508 | 2.2587 | 2.3684 | 2.4798 | 2.593 | 2.7079 | 2.8244 | 2.9427 | 3.0625 | 3.184
0.4 | 3.3071 | 3.4318 | 3.558 | 3.6858 | 3.8152 | 3.946 | 4.0784 | 4.2122 | 4.3476 | 4.4844
0.5 | 4.6226 | 4.7623 | 4.9034 | 5.0459 | 5.1898 | 5.3351 | 5.4818 | 5.6298 | 5.7792 | 5.93
0.6 | 6.0821 | 6.2355 | 6.3902 | 6.5463 | 6.7036 | 6.8622 | 7.0222 | 7.1834 | 7.3458 | 7.5095
0.7 | 7.6745 | 7.8407 | 8.0081 | 8.1768 | 8.3467 | 8.5178 | 8.6901 | 8.8636 | 9.0383 | 9.2142
0.8 | 9.3913 | --- | --- | --- | --- | --- | --- | --- | --- | ---
Curve fit rating equation: Q = 13.092 * h ^ 1.4998

## Weir Calcs (hidden)
Total head | 0.8
V-notch weir |  |  |  | Rectangular weir |  |  |  | Cipoletti weir
Total head, h1 | 0.8 | ft |  | Total head, h1 | 0.8 | ft |  | Total head, h1 | 0.8 | ft
Kh, V-notch | 0.0030288 | ft |  | Kh, rectangular | 0.003 | ft |  | Cd | 0.63
he=h1+Kh | 0.80303 | ft |  | he=h1+Kh | 0.803 | ft |  | Cv | 1.0042
q | 90 | ° |  | Kb | 0.012042 | ft
q | 1.5708 | radians |  | be=bc+Kb | 4.012 | ft
g | 32.14 | ft/s2 |  | g | 32.14 | ft/s2 |  | g | 32.14 | ft/s2
p1/B1 | 0.62 |  |  | bc/B1 | 0.8
h1/p1 | 0.25806 |  |  | h1/p1 | 0.25806
Ce | 0.57858 |  |  | Ce | 0.60861
Q | 1.4296 | ft3/s |  | Q | 9.3913 | ft3/s |  | Q | 9.678 | ft3/s
Summary of results listed by weir type
|  | Weir Type | [5 empty] | Q
|  | 1 | 90° V-notch weir |  |  |  |  | 1.4296
|  | 2 | Rectangular suppressed weir |  |  |  |  | 9.3913
|  | 3 | Rectangular contracted weir |  |  |  |  | 9.3913
|  | 4 | Cipoletti weir, fully contracted |  |  |  |  | 9.678
|  | 5 | V-notch weir (25° to 100°), fully contracted |  |  |  |  | 1.4296
|  |  |  | Result for selected weir --------> |  |  | Q | 9.3913 | ft3/s

## Fit (hidden)
Page used to generate a second rating table in format convenient for performing a curve fit
Head | Discharge | log(head) | log(Q) | Curve-fit Q | Deviation | % Deviation
0.21 | 1.2649 | -0.67778 | 0.10207 | 1.2603 | -0.0046669 | -0.3689%
0.2395 | 1.5377 | -0.62069 | 0.18688 | 1.5349 | -0.0028109 | -0.1828%
0.269 | 1.828 | -0.57025 | 0.26197 | 1.827 | -0.0009644 | -0.05276%
0.2985 | 2.1348 | -0.52506 | 0.32936 | 2.1356 | 0.0008038 | 0.03765%
0.328 | 2.4574 | -0.48413 | 0.39048 | 2.4598 | 0.0024341 | 0.09905%
0.3575 | 2.7951 | -0.44672 | 0.4464 | 2.799 | 0.0038736 | 0.1386%
0.387 | 3.1474 | -0.41229 | 0.49795 | 3.1525 | 0.0050748 | 0.1612%
0.4165 | 3.5137 | -0.38038 | 0.54576 | 3.5197 | 0.0059943 | 0.1706%
0.446 | 3.8935 | -0.35067 | 0.59034 | 3.9001 | 0.006592 | 0.1693%
0.4755 | 4.2865 | -0.32285 | 0.6321 | 4.2933 | 0.0068308 | 0.1594%
0.505 | 4.6923 | -0.29671 | 0.67138 | 4.6989 | 0.0066758 | 0.1423%
0.5345 | 5.1105 | -0.27205 | 0.70846 | 5.1166 | 0.0060943 | 0.1193%
0.564 | 5.5408 | -0.24872 | 0.74358 | 5.5459 | 0.0050551 | 0.09123%
0.5935 | 5.9831 | -0.22658 | 0.77692 | 5.9866 | 0.0035289 | 0.05898%
0.623 | 6.4369 | -0.20551 | 0.80868 | 6.4384 | 0.0014873 | 0.02311%
0.6525 | 6.9021 | -0.18542 | 0.83898 | 6.901 | -0.0010966 | -0.01589%
0.682 | 7.3784 | -0.16622 | 0.86797 | 7.3742 | -0.0042486 | -0.05758%
0.7115 | 7.8657 | -0.14783 | 0.89574 | 7.8577 | -0.0079939 | -0.1016%
0.741 | 8.3638 | -0.13018 | 0.9224 | 8.3514 | -0.012356 | -0.1477%
0.7705 | 8.8723 | -0.11323 | 0.94804 | 8.855 | -0.017359 | -0.1957%
0.8 | 9.3913 | -0.09691 | 0.97273 | 9.3683 | -0.023025 | -0.2452%
Q=ahb
log(Q)=log(a)+b*log(head)
b | log(a)
1.4998 | 1.117
0.00089776 | 0.00033141
0.99999 | 0.00069985
2790985.0061 | 19
1.367 | 9.3059e-06
Exponent, b | Multiplier, a
1.4998 | 13.092

## Config (hidden)
Units Configuration Data Table
|  | Length conversion factor | Length units | Gravity units | Discharge units | Discharge resolution | Discharge conversion factor
English (ft, ft3/s) | English (ft, ft^3/s) | 1 | ft | ft/s2 | ft3/s | 0.00 | 1
Metric (S.I.) (m, m3/s) | S.I. (m, m^3/s) | 0.3048 | m | m/s2 | m3/s | 0.000 | 1
English (ft, ft3/s) | English (ft, GPM) | 1 | ft | ft/s2 | GPM | 0. | 448.831
English (ft, ft3/s) | English (ft, MGD) | 1 | ft | ft/s2 | MGD | 0.00 | 0.64632
Weir Types for list box
90° V-notch weir |  |  | 1
Rectangular suppressed weir |  |  | 2
Rectangular contracted weir |  |  | 3
Cipoletti weir, fully contracted |  |  | 4
V-notch weir (25° to 100°), fully contracted |  |  | 5
Selections made with controls on weir rating page
Selected Units Index (from list box) |  |  | 1
g = |  |  | 32.14 | ft/s2
Length conversion factor |  |  | 1 | ft/ft
Length units |  |  |  | ft | Head, ft
Discharge units |  |  |  | ft3/s | Discharge, ft^3/s
Selected Weir Type Index (list box enters label, VLOOKUP finds number) |  |  | 3 | Rectangular contracted weir
Discharge conversion factor and units |  |  | 1 |  | ft3/s
Discharge resolution string |  |  | 0.00
Dimensional Limits
|  |  | Fully contracted |  |  |  |  | Partially contracted (i.e., can be analyzed)
|  |  | h1max | Bmin | pmin | (h1/B)max | (h1/p)max | h1max | Bmin | pmin | (h1/B)max | (h1/p)max
90° V-notch weir |  |  | 1.25 | 3 | 1.5 | 0.2 | 0.5 | 2 | 2 | 0.33333 | 0.4 | 1.2
Rectangular suppressed weir |  |  | 1.3333 |  | 0.33333 | 0.57143 | 0.33333 | 1.3333 |  | 0.33333 |  | 2.4
Rectangular contracted weir |  |  | 1.3333 | 7.2 | 0.33333 | 0.57143 | 0.5 | 1.3333 | 4 | 0.33333 |  | 2.4
Cipoletti weir, fully contracted |  |  | 1.3333 | 7.2 | 0.33333 | 0.57143 | 0.5 | 1.3333 | 7.2 | 0.33333 |  | 0.5
V-notch weir (25° to 100°), fully contracted |  |  | 1.25 | 3 | 1.5 | 0.2 | 0.5 | 1.25 | 3 | 1.5 | 0.2 | 0.5
Dimension Check |  |  | Actual values |  |  |  |  | Actual values
|  |  | h1max | Bmin | pmin | (h1/B)max | (h1/p)max | h1max | Bmin | pmin | (h1/B)max | (h1/p)max
90° V-notch weir |  |  | 0.8 | 5 | 3.1 | 0.16 | 0.25806 | 0.8 | 5 | 3.1 | 0.16 | 0.25806
Rectangular suppressed weir |  |  | 0.8 |  | 3.1 | 0.16 | 0.25806 |  |  | 3.1 |  | 0.25806
Rectangular contracted weir |  |  | 0.8 | 5 | 3.1 | 0.16 | 0.25806 |  | 5 | 3.1 |  | 0.25806
Cipoletti weir, fully contracted |  |  | 0.8 | 5 | 3.1 | 0.16 | 0.25806 |  | 5 | 3.1 |  | 0.25806
V-notch weir (25° to 100°), fully contracted |  |  | 0.8 | 5 | 3.1 | 0.16 | 0.25806 | 0.8 | 5 | 3.1 | 0.16 | 0.25806
Check…(TRUE is Ok, FALSE is not)
|  |  | h1max | Bmin | pmin | (h1/B)max | (h1/p)max | h1max | Bmin | pmin | (h1/B)max | (h1/p)max | Fully Contracted? | Partially Contracted? | Acceptable to Rate?
90° V-notch weir |  |  | 1 | 1 | 1 | 1 | 1 | 1 | 1 | 1 | 1 | 1 | TRUE | TRUE | 1
Rectangular suppressed weir |  |  | 1 |  | 1 | 1 | 1 |  |  | 1 |  | 1 | TRUE | TRUE | 1
Rectangular contracted weir |  |  | 1 | 0 | 1 | 1 | 1 |  | 1 | 1 |  | 1 | FALSE | TRUE | 1
Cipoletti weir, fully contracted |  |  | 1 | 0 | 1 | 1 | 1 |  | 0 | 1 |  | 1 | FALSE | FALSE | 0
V-notch weir (25° to 100°), fully contracted |  |  | 1 | 1 | 1 | 1 | 1 | 1 | 1 | 1 | 1 | 1 | TRUE | TRUE | 1
Dimension Check Summary for Selected Weir
|  |  | Fully contracted |  |  |  |  | Partially contracted (i.e., can be analyzed)
Rectangular contracted weir |  |  | h1max | Bmin | pmin | (h1/B)max | (h1/p)max | h1max | Bmin | pmin | (h1/B)max | (h1/p)max
|  | Acceptable? | 1 | 0 | 1 | 1 | 1 | 0 | 1 | 1 | 0 | 1
|  | Allowable value | 1.3333 |  | 0.33333 | 0.57143 | 0.5 |  | 4 | 0.33333 |  | 2.4
|  | Actual value | 0.8 |  | 3.1 | 0.16 | 0.25806 |  | 5 | 3.1 |  | 0.25806
|  | Fully Contracted | Partially Contracted | Ratable
|  | 0 | 1 | 1
This weir is partially contracted, and can be calibrated.
For fully contracted flow, change one or more of the following:
These cells in green
are not empty! |  | Increase approach channel width to ft.
These cells in green
are not empty!
^ DimCheck routine expects this block to be 15 rows high. Don't change it!!!
Dimensional requirements for each type of weir, summarized from several references
Fully contracted 90-degree V-notch
h1 < 1.25 ft
h1/B < 0.2
B > 3 ft
| p > 1.5 ft |  |  |  |  | p > 0.33 ft
| p > 2h1 |  |  |  |  | h1/p < 1.2
Rectangular, fully contracted |  |  |  |  | Rectangular, partially contracted
| B > 4h1 + bc |  |  |  |  | bc > 0.5 ft
| p > 2h1 |  |  |  |  | p > 0.33 ft
h1/p < 2.4
bc/B < 1
Rectangular suppressed, full bottom contraction |  |  |  |  | Rectangular suppressed, partial bottom contraction
| bc > 0.5 ft |  |  |  |  | bc > 0.5 ft
| p > 3h1 |  |  |  |  | p > 0.33 ft
bc/B = 1
Cipoletti, fully contracted
B > 4h1 + bc
p > 2h1
V-notch of any angle, fully contracted
h1 < 1.25 ft
h1/B < 0.2
B > 3 ft
p > 1.5 ft
p > 2h1
25° < q < 100°
Bos (citing ISO) states: h1/p < 0.4 (p > 2.5h1)

## Charts (hidden)
Empirical curves for weir factors
References: |  | Water Measurement Manual, 3rd ed., 1997 and 2001 reprint
Bos, Discharge Measurement Structures, 3rd ed., 1989
Kh for V-notch weir of any angle
| Water Measurement Manual |  |  | Figure 7-6a
| Bos, Discharge Measurement Structures |  |  | Figure 5.8
| Notch Angle, q, degrees | q2 | q3 | Kh, feet
| 20 | 400 | 8000 | 0.0092
| 30 | 900 | 27000 | 0.007
| 40 | 1600 | 64000 | 0.0055
| 50 | 2500 | 125000 | 0.0045
| 60 | 3600 | 216000 | 0.0038
| 70 | 4900 | 343000 | 0.0033
| 80 | 6400 | 512000 | 0.0031
| 90 | 8100 | 729000 | 0.003
| 100 | 10000 | 1000000 | 0.003
| m3 | m2 | m1 | b
| -1.4141e-08 | 3.9978e-06 | -0.00038166 | 0.015305
Kh Calculator:
| q = | 90 | degrees
| Kh = | 0.0030288 | ft
Ce for V-notch weir of any angle, fully contracted
| Water Measurement Manual |  |  | Figure 7-6b
| Bos, Discharge Measurement Structures |  |  | Figure 5.9
| Notch Angle, q, degrees | q2 | q3 | Ce
| 25 | 625 | 15625 | 0.59
| 30 | 900 | 27000 | 0.587
| 40 | 1600 | 64000 | 0.582
| 50 | 2500 | 125000 | 0.578
| 60 | 3600 | 216000 | 0.577
| 70 | 4900 | 343000 | 0.577
| 80 | 6400 | 512000 | 0.5775
| 90 | 8100 | 729000 | 0.578
| 100 | 10000 | 1000000 | 0.5805
| m3 | m2 | m1 | b
| -4.9466e-08 | 1.5274e-05 | -0.0013914 | 0.61615
Ce Calculator:
| q = | 90 | degrees
| Ce = | 0.57858
Ce for 90° V-notch weir, partially contracted
| Water Measurement Manual |  |  | Figure 7-7
| Bos, Discharge Measurement Structures |  |  | Figure 5.10
| Curves at different values of p1/B1 ----> |  |  |  |  | 1 | 0.9 | 0.8 | 0.7 | 0.6 | 0.5 | 0.4 | 0.3 | 0.2 | 0.1
| h1/p1 | (h1/p1)2 | (h1/p1)3 |  | h1/p1 | Ce | Ce | Ce | Ce | Ce | Ce | Ce | Ce | Ce | Ce
| 0.2 | 0.04 | 0.008 |  | 0.2 | 0.5785 | 0.5785 | 0.5785 | 0.5785 | 0.5785 | 0.5785
| 0.3 | 0.09 | 0.027 |  | 0.3 | 0.583 | 0.581 | 0.581 | 0.58 | 0.5795 | 0.5785 | 0.579
| 0.4 | 0.16 | 0.064 |  | 0.4 | 0.5905 | 0.588 | 0.586 | 0.583 | 0.581 | 0.5795 | 0.579 | 0.579 | 0.578 | 0.578
| 0.5 | 0.25 | 0.125 |  | 0.5 | 0.61 | 0.6 | 0.593 | 0.588 | 0.584 | 0.5815 | 0.5805 | 0.5785 | 0.57725 | 0.5775
| 0.6 | 0.36 | 0.216 |  | 0.6 |  |  | 0.6055 | 0.596 | 0.5895 | 0.5845 | 0.5825 | 0.58 | 0.5775 | 0.577
| 0.7 | 0.49 | 0.343 |  | 0.7 |  |  |  | 0.608 | 0.596 | 0.589 | 0.585 | 0.581 | 0.578 | 0.5768
| 0.8 | 0.64 | 0.512 |  | 0.8 |  |  |  |  | 0.605 | 0.5945 | 0.588 | 0.583 | 0.5785 | 0.5765
| 0.9 | 0.81 | 0.729 |  | 0.9 | [5 empty] | 0.6015 | 0.593 | 0.585 | 0.5795 | 0.576
| 1 | 1 | 1 |  | 1 | [5 empty] | 0.61 | 0.598 | 0.5875 | 0.5805 | 0.576
| 1.1 | 1.21 | 1.331 |  | 1.1 | [6 empty] | 0.605 | 0.5905 | 0.582 | 0.576
| 1.2 | 1.44 | 1.728 |  | 1.2 | [6 empty] | 0.612 | 0.5935 | 0.583 | 0.5765
| 1.4 | 1.96 | 2.744 |  | 1.4 | [7 empty] | 0.601 | 0.587 | 0.5775
| 1.5 | 2.25 | 3.375 |  | 1.6 | [7 empty] | 0.61 | 0.592 | 0.578
| 1.6 | 2.56 | 4.096 |  | 1.8 | [8 empty] | 0.5975 | 0.5795
| p1/B1 | m3 | m2 | m1 | b
| 0 | -0.00080152 | 0.0078537 | -0.01298 | 0.5821 | limiting condition
| 0.1 | -0.00080152 | 0.0078537 | -0.01298 | 0.5821
| 0.2 | -0.00060692 | 0.014025 | -0.014242 | 0.58125
| 0.3 | -0.003 | 0.027989 | -0.019875 | 0.58235
| 0.4 | 0.009324 | 0.023339 | -0.015685 | 0.58125
| 9.5 | 0.014731 | 0.03382 | -0.019482 | 0.58092
| 9.6 | 0.041667 | 0.020833 | -0.011786 | 0.57979
| 9.7 | 0.14352 | -0.064286 | 0.020708 | 0.57576
| 9.8 | 0.25 | -0.14286 | 0.051786 | 0.5718
| 9.9 | 0.083333 | 0.15 | -0.065833 | 0.585
| 1 | 1.5 | -1.2 | 0.36 | 0.5425
| 10 | 1.5 | -1.2 | 0.36 | 0.5425 | limiting condition
These curve fits were done in Lotus due to bugs in Excel LINEST function.
See Ceregres.wk4 worksheet
Ce Calculator:
Interpolation to determine Ce
|  |  | Next Lower Curve | Next Higher Curve
| p1/B1 | 0.62 | 9.6 | 9.7 | p1/B1 = 0.62
| Equation Index |  | 7 | 8
| m3 |  | 0.041667 | 0.14352
| m2 |  | 0.020833 | -0.064286
| m1 |  | -0.011786 | 0.020708
| b |  | 0.57979 | 0.57576
| Ce at h1/p1 = | 0.25806 | 0.57885 | 0.57929
| Final Result: | Ce at p1/B1 = | 0.62 | 0.53904
Kb for rectangular weirs (contracted and suppressed)
| Water Measurement Manual |  |  | Figure 7-4
| Bos, Discharge Measurement Structures |  |  | Figure 5.4
| bc/B1 | Kb, m | Kb, ft
| 0 | 0.0024 | 0.007874
| 0.2 | 0.0024 | 0.007874
| 0.4 | 0.0027 | 0.0088583
| 0.5 | 0.003 | 0.0098425
| 0.6 | 0.0037 | 0.012139
| 0.8 | 0.0043 | 0.014108
| 0.9 | 0.0038 | 0.012467
| 0.95 | 0.003 | 0.0098425
| 1 | -0.0009 | -0.0029528
Kb Calculator:
| bc/B1 | 0.91
| Result: Kb | 0.012042 | ft
Curve-fitting results from TableCurve 2D
| Rank | 1 | Eqn | 7005 | y=(a+cx+ex^2+gx^3)/(1+bx+dx^2+fx^3)
| r^2 | Coef | Det | DF | Adj | r^2 | Fit | Std | Err | F-value
| 0.99963 | 0.99706 | 0.00018914 | 906.8518
| Parm | Value | Std | Error | t-value | 95 | % | Confidence | Limits
| a | 0.0078722 | 0.00018876 | 41.7052 | 0.0070896 | 0.0086549
| b | -3.5129 | 1.7014 | -2.0647 | -10.5676 | 3.5418
| c | -0.028192 | 0.012135 | -2.3232 | -0.078506 | 0.022123
| d | 4.384 | 3.4428 | 1.2734 | -9.8911 | 18.6592
| e | 0.038038 | 0.022417 | 1.6968 | -0.054912 | 0.13099
| f | -1.8641 | 1.822 | -1.0231 | -9.4186 | 5.6905
| g | -0.01774 | 0.012666 | -1.4006 | -0.070258 | 0.034778
| Area | Xmin-Xmax | Area | Precision
| 0.010176 | 3.6673e-13
| Function | min | X-Value | Function | max | X-Value
| 0.0078411 | 0.1 | 0.014275 | 0.76201
| 1 | st | Deriv | min | X-Value | 1 | st | Deriv | max | X-Value
| -0.89681 | 1 | 0.022097 | 0.59198
| 2 | nd | Deriv | min | X-Value | 2 | nd | Deriv | max | X-Value
| -90.7624 | 1 | 0.087124 | 0.47991
| Soln | Vector | Covar | Matrix | SVD | Cond
| SVDecomp | SVDecomp | 8479919000
| r^2 | Coef | Det | DF | Adj | r^2 | Fit | Std | Err
| 0.99963 | 0.99706 | 0.00018914
| Source | Sum | of | Squares | DF | Mean | Square | F
| Regr | 0.00019465 | 6 | 3.2441e-05 | 906.852
| Error | 7.1546e-08 | 2 | 3.5773e-08
| Total | 0.00019472 | 8
| X | Variable: | bc/B1
| Xmin: | 0 | Xmax: | 1 | Xrange: | 1
| Xmean: | 0.59444 | Xstd: | 0.3504 | Xmedian: | 0.6
| X@Ymin: | 1 | X@Ymax: | 0.8 | X@Yrange: | 0.2
| Y | Variable: | Kb | ft
| Ymin: | -0.002953 | Ymax: | 0.014108 | Yrange: | 0.017061
| Ymean: | 0.0088948 | Ystd: | 0.0049335 | Ymedian: | 0.009843
| Y@Xmin: | 0.007874 | Y@Xmax: | -0.002953 | Y@Xrange: | 0.010827
| Date | Time | File | Source
| Mar | 30 | 2005 | 4 | :10:07 | PM | CLIPBRD.WK3
Ce for rectangular weirs, partially contracted
| Water Measurement Manual |  |  | Figure 7-5 (English units) and Table 7-1
| Bos, Discharge Measurement Structures |  |  | Figure 5.5 (Dimensionless), and Table 5.2
Curve fit parameters
| bc/B1 | m | b
| 0 | -0.0023 | 0.587
| 0.1 | -0.0021 | 0.588
| 0.2 | -0.0018 | 0.589
| 0.3 | 0.002 | 0.59
| 0.4 | 0.0058 | 0.591
| 0.5 | 0.011 | 0.592
| 0.6 | 0.018 | 0.593
| 0.7 | 0.03 | 0.595
| 0.8 | 0.045 | 0.597
| 0.9 | 0.064 | 0.599
| 1 | 0.075 | 0.602
| 2 | 0.075 | 0.602 | limiting condition
Ce Calculator:
Interpolation to determine Ce
|  |  | Next Lower Curve | Next Higher Curve
| bc/B1 | 0.8 | 0.8 | 0.9
| Equation Index |  | 9 | 10
| m |  | 0.045 | 0.064
| b |  | 0.597 | 0.599
| Ce at h1/p1 = | 0.25806 | 0.60861 | 0.61552
| Final Result: | Ce at bc/B1 = | 0.8 | 0.60861
Adjustment for velocity of approach to Cipoletti weir
| Bos, Discharge Measurement Structures |  |  | Figure 1.12
| area ratio | a.r.2 | a.r.3 | a.r.4 | Cv
| 0 | 0 | 0 | 0 | 1
| 0.1 | 0.01 | 0.001 | 0.0001 | 1.004
| 0.2 | 0.04 | 0.008 | 0.0016 | 1.012
| 0.3 | 0.09 | 0.027 | 0.0081 | 1.023
| 0.4 | 0.16 | 0.064 | 0.0256 | 1.04
| 0.5 | 0.25 | 0.125 | 0.0625 | 1.065
| 0.6 | 0.36 | 0.216 | 0.1296 | 1.098
| 0.7 | 0.49 | 0.343 | 0.2401 | 1.147
| 0.775 | 0.60062 | 0.46548 | 0.36075 | 1.2
| m4 | m3 | m2 | m1 | b
| 0.62236 | -0.49999 | 0.33926 | 0.0049944 | 1.0002
Cv Calculator:
Assumptions
a1=1
Cd=0.63 for Cipoletti weir
| h1 | 0.8 | ft
A* is hypothetical area of flow through control section at depth h1
| A* | 3.36 | sq. ft.
| A1 | 19.5 | sq. ft.
| area ratio | 0.10855
| Cv | 1.0042