## Calcs
Spreadsheet for determining parameters of stilling basins below flumes/weirs
Simple basin with end sill (inclined chute entrance)
User input cells are in bold
Q | 120 | m3/s
bc | 12 | m
q = Q/bc | 10 | (m3/s)/m
g | 9.806 | m/s2
H1 | 2.202 | m
y2 | 3.225 | m
H2 | 3.7153 | m
step height, n | 1.7412 | m | computed by circular reference until yd matches conjugate depth
yd | 4.9662 | m
Hd | 5.1729 | m
Upstream channel invert elev. | 1373.85 | m
Downstream channel invert elev. | 1367.29 | m
Basin invert elev. | 1365.5488 | m
DZ | 8.3012 | m
DH | 5.3303 | m
DZ+H1 | 10.5032 | m
input velocity, vu | 13.8502 | m/s | computed by circular reference dependent on yu so that Hu = DZ+H1
input depth, yu | 0.72201 | m
Hu | 10.5032 | m
Fru | 5.2052
conjugate depth | 4.9662 | m
Simple basin with end sill (abrupt drop)
Jump length (location of step), Lj=5yd | 24.8308 | m | Actual jump length is about 6.1yd (see Engineering Monograph 25, fig. 7)
point of jet impact, Lp/DZ | 1.2711
point of jet impact, Lp | 10.5515 | m
steepest possible slope (Z:1) | 1.2711
Type III basin with chute blocks and baffle blocks
Chute block height and spacing = yu | 0.72201 | m | Less than 20 cm can be difficult to construct
Basin length factor, from fig. 12, Engr. Monograph 25 (2.2 to 2.75) | 2.4
Basin length | 11.9188 | m
Baffle block position | 3.9729 | m | 397.2931 | cm
Baffle block height, n3=yu(4+Fru)/6 | 1.1077 | m | 110.7711 | cm
Baffle block top thickness = 0.2n3 | 0.22154 | m | 22.1542 | cm
Baffle block spacing = 0.75n3 | 0.83078 | m | 83.0783 | cm
End sill height, yu(18+Fru)/18 | 0.9308 | m | 93.0801 | cm
Dimensionless ratios
n/yu | 2.4115
y2/yu | 4.4667
yd/DZ | 0.59825
Table 7.1 in Water Measurement with Flumes and Weirs gives values of many of these ratios directly
for use in design, but requires interpolation based on value of DH/H1. Values are shown here for
checking purposes.
DH/H1 | 2.4206
yd/yu | 6.8782
yu/H1 | 0.32789
[vu2/(2g)]/H1 | 4.4419
Hu/H1 | 4.7698
yd/H1 | 2.2553
[vd2/(2g)]/H1 | 0.09389
Hd/H1 | 2.3492
REFERENCES
Clemmens, Albert J., Tony L. Wahl, Marinus G. Bos, and John A. Replogle (2001). Water Measurement with Flumes and Weirs, ILRI Publication 58, International Institute for Land Reclamation and Improvement, Wageningen, The Netherlands, 382 p. http://content.alterra.wur.nl/Internet/webdocs/ilri-publicaties/publicaties/Pub58/Pub58.pdf
Peterka, A.J. (1958). Hydraulic Design of Stilling Basins and Energy Dissipators. Engineering Monograph No. 25. U.S. Dept. of the Interior, Bureau of Reclamation, Denver, Colorado, 224 pp. http://www.usbr.gov/pmts/hydraulics_lab/pubs/EM/EM25.pdf
DISCLAIMER: This spreadsheet is provided with no warranty expressed or implied. The user has full responsibility to verify all calculations.

## Basin Selection
DZ | 8.3012 | m | q | 10 | m3/s/m