## BCW in trapezoid
'file:///tmp/in/input.xls'#$BCW in trapezoid
Template for estimating long-throated flume construction quantities -- broad-crested weir in a trapezoidal earthen channel
Instructions: Enter flume dimensions and construction details in cells containing bold blue text. All other cells are automatically calculated.
Results are given in summary table at bottom of worksheet.
Flume Description: Example flume for computation of construction quantities
FLUME DIMENSIONS |  |  |  |  | This worksheet applies to this basic flume configuration
Height of sill |  |  | 6.6667 | ft
Upstream ramp slope |  |  | 3 | :1
Length of upstream ramp |  |  | 20 | ft
Length of sill in flow direction, L |  |  | 4.5 | ft
Downstream ramp slope |  |  | 6 | :1
Length of actual downstream ramp |  |  | 40 | ft
CANAL SHAPE
| Bottom width |  | 22 | ft
| Side slopes |  | 2 | :1
CONSTRUCTION OPTIONS
Concrete thickness in ramps and sill |  |  | 8 | inches | Set to zero if flume will be constructed from mass-concrete
Concrete thickness in canal lining |  |  | 8 | inches | Set to zero if canal is already concrete-lined
Length of upstream canal lining |  |  | 10 | ft
Length of downstream canal lining |  |  | 20 | ft
Height of canal lining |  |  | 10 | ft
Depth of upstream and downstream cutoff walls |  |  | 2 | ft
Thickness of cutoff walls |  |  | 8 | inches
Length of riprap protection downstream from flume |  |  | 20 | ft
Thickness of riprap protection layer |  |  | 2 | ft
Length of a full downstream ramp, if one were constructed |  |  | 40 | ft
Truncated ramp? |  |  | 0
Percent truncation |  |  | 0%
Top width of downstream end of downstream ramp |  |  | 22 | ft
Height at downstream end of downstream ramp |  |  | 0 | ft
Volumes
Cutoff walls |  |  |  |  | 6.5898 | yd3
Canal lining
| Slope distance from invert to top of bank |  | 22.3607 | ft2
| Approach channel |  | 667.2136 | ft2 | 16.4744 | yd3
Above body of flume
|  | Slope length from sill to top of bank | 7.4536 | ft
|  | Lining surface area and volume | 1822.3954 | ft2 | 44.9974 | yd3
| Downstream channel lining |  | 1334.4272 | ft2 | 32.9488 | yd3
Surfaces of flume body
| Width of sill |  | 48.6667 | ft
| Approach ramp |  | 744.8921 | ft2 | 18.3924 | yd3
| Sill |  | 219 | ft2 | 5.4074 | yd3
| Downstream ramp |  | 1432.8285 | ft2 | 35.3785 | yd3
Volume of flume body
Approach ramp
|  | Center |  |  | 54.321 | yd3
|  | Sides |  |  | 21.9479 | yd3
| Sill |  |  |  | 39.2593 | yd3
Downstream ramp
|  | Center |  |  | 108.642 | yd3
|  | Sides |  |  | 43.8957 | yd3
| Volume already accounted for in surface of flume body |  |  |  | -59.1783 | yd3
Riprap protection downstream from flume |  |  |  |  | 98.8465 | yd3
SUMMARY |  | Fill for body of flume |  |  | 208.8876 | yd3
|  | Riprap |  |  | 98.8465 | yd3
|  | Concrete in flume surfaces |  |  | 59.1783 | yd3
|  | Concrete in canal lining |  |  | 94.4206 | yd3
|  | Concrete in cutoff walls |  |  | 6.5898 | yd3
|  | Total Concrete |  |  | 160.1887 | yd3
Important Note: The quantities computed above are estimates only. There are some slight
simplifications made in the calculations, and some double-counting of volumes at corners and
intersections, because some volumes are determined by simply summing exposed surface
areas and then multiplying by the nominal thickness.

## Rectangular
'file:///tmp/in/input.xls'#$Rectangular
Template for estimating long-throated flume construction quantities -- rectangular broad-crested weir in a trapezoidal earthen channel
Instructions: Enter flume dimensions and construction details in cells containing bold blue text. All other cells are automatically calculated.
Results are given in summary table at bottom of worksheet.
Flume Description: Example flume for computation of construction quantities
FLUME DIMENSIONS |  |  |  |  | This worksheet applies to this basic flume configuration
Height of sill |  |  | 6.6667 | ft
Upstream ramp slope |  |  | 3 | :1
Length of upstream ramp [computed] |  |  | 20 | ft
Length of sill in flow direction, L |  |  | 4.5 | ft
Downstream ramp slope |  |  | 6 | :1
Length of actual downstream ramp |  |  | 40 | ft
APPROACH CANAL
| Bottom width |  | 22 | ft
| Side slopes |  | 2 | :1
CONTROL SECTION
| Bottom width |  | 15 | ft
CONSTRUCTION OPTIONS
Concrete thickness in ramps and sill |  |  | 8 | inches | Set to zero if flume will be constructed from mass-concrete
Concrete thickness in floor of canal |  |  | 8 | inches
Concrete thickness in vertical walls |  |  | 8 | inches
Depth of upstream and downstream cutoff walls |  |  | 2 | ft
Thickness of upstream and downstream cutoff |  |  | 8 | inches
Length of approach channel (just u/s from converging ramp) |  |  | 10 | ft
Entrance channel width convergence ratio |  |  | 3 | :1
Length of entrance channel in flow direction |  |  | 10 | ft
Length of tailwater channel |  |  | 20 | ft
Height of walls |  |  | 10 | ft
Length of riprap protection downstream from flume |  |  | 20 | ft
Thickness of riprap protection layer |  |  | 2 | ft
Length of a full downstream ramp, if one were constructed |  |  | 40 | ft
Truncated ramp? |  |  | 0
Percent truncation |  |  | 0%
Height at downstream end of downstream ramp |  |  | 0 | ft
Volumes
Entrance section
| Vertical head walls |  | 200 | ft2 | 4.9383 | yd3
| Vertical converging side walls |  | 210.8185 | ft2 | 5.2054 | yd3
| Floor of entrance section |  | 185 | ft2 | 4.5679 | yd3
| Upstream cutoff wall |  |  |  | 3.2949 | yd3
Approach channel
| Vertical side walls |  | 100 | ft2 | 2.4691 | yd3
| Floor of entrance section |  | 150 | ft2 | 3.7037 | yd3
Flume section surfaces
| Approach ramp |  | 316.2278 | ft2 | 7.8081 | yd3
| Sill |  | 67.5 | ft2 | 1.6667 | yd3
| Downstream ramp |  | 608.2763 | ft2 | 15.0192 | yd3
Tailwater channel
| Vertical side walls |  | 400 | ft2 | 9.8765 | yd3
| Floor |  | 300 | ft2 | 7.4074 | yd3
| Downstream cutoff wall |  |  |  | 0.74074 | yd3
Volume of flume body
| Approach ramp |  |  |  | 44.4444 | yd3
| Sill |  |  |  | 18.3333 | yd3
| Downstream ramp |  |  |  | 88.8889 | yd3
| Volume already accounted for in surface of flume body |  |  |  | -24.4939 | yd3
Backfill behind side walls of flume |  |  |  |  | 1009.5477 | yd3
Riprap protection downstream from flume |  |  |  |  | 98.8465 | yd3
SUMMARY |  | Fill for body of flume |  |  | 127.1727 | yd3
|  | Concrete in floor, flume surfaces, and cutoff walls |  |  | 40.5049 | yd3
|  | Concrete in vertical entrance and side walls |  |  | 22.4893 | yd3
|  | Backfill behind side walls of flume |  |  | 1009.5477 | yd3
|  | Riprap protection downstream from flume |  |  | 98.8465 | yd3
Important Note: The quantities computed above are estimates only. There are some slight
simplifications made in the calculations, and some double-counting of volumes at corners and
intersections, because some volumes are determined by simply summing exposed surface
areas and then multiplying by the nominal thickness.

## SimpleRectangular
'file:///tmp/in/input.xls'#$SimpleRectangular
Template for estimating long-throated flume construction quantities -- simple rectangular broad-crested weir in a trapezoidal canal
Instructions: Enter flume dimensions and construction details in cells containing bold blue text. All other cells are automatically calculated.
Results are given in summary table at bottom of worksheet.
Flume Description: Example flume for computation of construction quantities
FLUME DIMENSIONS | [5 empty] | This worksheet applies to this basic flume configuration
Height of sill |  |  |  | 1 | ft
Upstream ramp slope |  |  |  | 3 | :1
Length of upstream ramp [computed] |  |  |  | 3 | ft
Length of sill in flow direction, L |  |  |  | 2 | ft
Approach channel width convergence ratio |  |  |  | 3 | :1
APPROACH CANAL
| Bottom width |  |  | 6 | ft
| Side slopes |  |  | 2 | :1
CONTROL SECTION
| Bottom width |  |  | 6 | ft
CONSTRUCTION OPTIONS
Concrete thickness in ramps and sill |  |  |  | 4 | inches | Set to zero if flume will be constructed from mass-concrete
Concrete thickness in vertical walls |  |  |  | 6 | inches
Overexcavation below existing canal grade |  |  |  | 6 | inches
Depth of upstream and downstream cutoff walls |  |  |  | 2 | ft
Thickness of upstream and downstream cutoff |  |  |  | 8 | inches
Length of approach wingwall in flow direction [computed] |  |  |  | 18 | ft
Height of walls |  |  |  | 3 | ft
Length of riprap protection downstream from flume |  |  |  | 8 | ft
Thickness of riprap protection layer |  |  |  | 1.5 | ft
Volumes
Vertical walls
| Vertical converging side walls |  |  | 54 | ft2 | 1 | yd3
| Vertical side walls in control section |  |  | 12 | ft2 | 0.22222 | yd3
| Vertical walls facing downstream |  |  | 18 | ft2 | 0.33333 | yd3
Flume section surfaces
Intersection of wing wall, ramp, and canal side
|  | Distance d/s from start of ramp | x = | 1 | ft
|  | Distance out from start of ramp | y = | 0.66667 | ft
|  | Distance up from floor | z = | 0.33333 | ft
| Approach ramp |  |  | 21.0819 | ft2 | 0.26027 | yd3
| Sill |  |  | 12 | ft2 | 0.14815 | yd3
Cutoff walls
| Upstream cutoff wall |  |  |  |  | 0.95883 | yd3
| Downstream cutoff wall |  |  |  |  | 0.95883 | yd3
Volume of flume body
| Approach ramp |  |  |  |  | 0.35528 | yd3
| Sill |  |  |  |  | 0.44444 | yd3
| Overexcavation below canal grade |  |  |  |  | 0.55556 | yd3
| Volume already accounted for in surface of flume body |  |  |  |  | -0.40842 | yd3
Backfill behind side walls of flume
| Encroachment on canal bottom |  |  | 0 | ft
| Volume in area of encroachment in canal bottom |  |  |  |  | 0 | yd3
| Vertical distance up canal sides |  |  | 0 | ft
| Volume in wedge |  |  |  |  | 5.3333 | yd3
Riprap protection downstream from flume | [5 empty] | 8.6295 | yd3
SUMMARY |  | Fill for body of flume |  |  |  | 0.94686 | yd3
|  | Concrete in vertical walls, flume surfaces, cutoff walls |  |  |  | 3.8816 | yd3
|  | Backfill behind side walls of flume |  |  |  | 5.3333 | yd3
|  | Riprap protection downstream from flume |  |  |  | 8.6295 | yd3
Important Note: The quantities computed above are estimates only. There are some slight
simplifications made in the calculations, and some double-counting of volumes at corners and
intersections, because some volumes are determined by simply summing exposed surface
areas and then multiplying by the nominal thickness.