## BCW in trapezoid
'file:///tmp/in/input.xls'#$BCW in trapezoid
Template for estimating long-throated flume construction quantities -- broad-crested weir in a trapezoidal earthen channel
Instructions: Enter flume dimensions and construction details in cells containing bold blue text. All other cells are automatically calculated.
Results are given in summary table at bottom of worksheet.
Flume Description: Example flume for computation of construction quantities
FLUME DIMENSIONS |  |  |  |  | This worksheet applies to this basic flume configuration
Height of sill |  |  | 2 | m
Upstream ramp slope |  |  | 3 | :1
Length of upstream ramp |  |  | 6 | m
Length of sill in flow direction, L |  |  | 1.5 | m
Downstream ramp slope |  |  | 6 | :1
Length of actual downstream ramp |  |  | 12 | m
CANAL SHAPE
| Bottom width |  | 7 | m
| Side slopes |  | 2 | :1
CONSTRUCTION OPTIONS
Concrete thickness in ramps and sill |  |  | 20 | cm | Set to zero if flume will be constructed from mass-concrete
Concrete thickness in canal lining |  |  | 20 | cm | Set to zero if canal is already concrete-lined
Length of upstream canal lining |  |  | 3 | m
Length of downstream canal lining |  |  | 6 | m
Height of canal lining |  |  | 3 | m
Depth of upstream and downstream cutoff walls |  |  | 0.7 | m
Thickness of cutoff walls |  |  | 20 | cm
Length of riprap protection downstream from flume |  |  | 7 | m
Thickness of riprap protection layer |  |  | 0.7 | m
Length of a full downstream ramp, if one were constructed |  |  | 12 | m
Truncated ramp? |  |  | 0
Percent truncation |  |  | 0%
Top width of downstream end of downstream ramp |  |  | 7 | m
Height at downstream end of downstream ramp |  |  | 0 | m
Volumes
Cutoff walls |  |  |  |  | 5.7166 | m3
Canal lining
| Slope distance from invert to top of bank |  | 6.7082 | m2
| Approach channel |  | 61.2492 | m2 | 12.2498 | m3
Above body of flume
|  | Slope length from sill to top of bank | 2.2361 | m
|  | Lining surface area and volume | 164.351 | m2 | 32.8702 | m3
| Downstream channel lining |  | 122.4984 | m2 | 24.4997 | m3
Surfaces of flume body
| Width of sill |  | 15 | m
| Approach ramp |  | 69.5701 | m2 | 13.914 | m3
| Sill |  | 22.5 | m2 | 4.5 | m3
| Downstream ramp |  | 133.8208 | m2 | 26.7642 | m3
Volume of flume body
Approach ramp
|  | Center |  |  | 42 | m3
|  | Sides |  |  | 16 | m3
| Sill |  |  |  | 33 | m3
Downstream ramp
|  | Center |  |  | 84 | m3
|  | Sides |  |  | 32 | m3
| Volume already accounted for in surface of flume body |  |  |  | -45.1782 | m3
Riprap protection downstream from flume |  |  |  |  | 100.0404 | m3
SUMMARY |  | Fill for body of flume |  |  | 161.8218 | m3
|  | Riprap |  |  | 100.0404 | m3
|  | Concrete in flume surfaces |  |  | 45.1782 | m3
|  | Concrete in canal lining |  |  | 69.6197 | m3
|  | Concrete in cutoff walls |  |  | 5.7166 | m3
|  | Total Concrete |  |  | 120.5145 | m3
Important Note: The quantities computed above are estimates only. There are some slight
simplifications made in the calculations, and some double-counting of volumes at corners and
intersections, because some volumes are determined by simply summing exposed surface
areas and then multiplying by the nominal thickness.

## Rectangular
'file:///tmp/in/input.xls'#$Rectangular
Template for estimating long-throated flume construction quantities -- rectangular broad-crested weir in a trapezoidal earthen channel
Instructions: Enter flume dimensions and construction details in cells containing bold blue text. All other cells are automatically calculated.
Results are given in summary table at bottom of worksheet.
Flume Description: Example flume for computation of construction quantities
FLUME DIMENSIONS |  |  |  |  | This worksheet applies to this basic flume configuration
Height of sill |  |  | 2.1 | m
Upstream ramp slope |  |  | 3 | :1
Length of upstream ramp [computed] |  |  | 6.3 | m
Length of sill in flow direction, L |  |  | 1.5 | m
Downstream ramp slope |  |  | 6 | :1
Length of actual downstream ramp |  |  | 12.6 | m
APPROACH CANAL
| Bottom width |  | 7 | m
| Side slopes |  | 2 | :1
CONTROL SECTION
| Bottom width |  | 5 | m
CONSTRUCTION OPTIONS
Concrete thickness in ramps and sill |  |  | 20 | cm | Set to zero if flume will be constructed from mass-concrete
Concrete thickness in floor of canal |  |  | 20 | cm
Concrete thickness in vertical walls |  |  | 20 | cm
Depth of upstream and downstream cutoff walls |  |  | 0.7 | m
Thickness of upstream and downstream cutoff |  |  | 20 | cm
Length of approach channel (just u/s from converging ramp) |  |  | 3 | m
Entrance channel width convergence ratio |  |  | 3 | :1
Length of entrance channel in flow direction |  |  | 3 | m
Length of tailwater channel |  |  | 7 | m
Height of walls |  |  | 3 | m
Length of riprap protection downstream from flume |  |  | 7 | m
Thickness of riprap protection layer |  |  | 0.7 | m
Length of a full downstream ramp, if one were constructed |  |  | 12.6 | m
Truncated ramp? |  |  | 0
Percent truncation |  |  | 0%
Height at downstream end of downstream ramp |  |  | 0 | m
Volumes
Entrance section
| Vertical head walls |  | 18 | m2 | 3.6 | m3
| Vertical converging side walls |  | 18.9737 | m2 | 3.7947 | m3
| Floor of entrance section |  | 18 | m2 | 3.6 | m3
| Upstream cutoff wall |  |  |  | 2.8583 | m3
Approach channel
| Vertical side walls |  | 9 | m2 | 1.8 | m3
| Floor of entrance section |  | 15 | m2 | 3 | m3
Flume section surfaces
| Approach ramp |  | 33.2039 | m2 | 6.6408 | m3
| Sill |  | 7.5 | m2 | 1.5 | m3
| Downstream ramp |  | 63.869 | m2 | 12.7738 | m3
Tailwater channel
| Vertical side walls |  | 42 | m2 | 8.4 | m3
| Floor |  | 35 | m2 | 7 | m3
| Downstream cutoff wall |  |  |  | 0.7 | m3
Volume of flume body
| Approach ramp |  |  |  | 39.375 | m3
| Sill |  |  |  | 17.25 | m3
| Downstream ramp |  |  |  | 78.75 | m3
| Volume already accounted for in surface of flume body |  |  |  | -20.9146 | m3
Backfill behind side walls of flume |  |  |  |  | 775.0053 | m3
Riprap protection downstream from flume |  |  |  |  | 100.0404 | m3
SUMMARY |  | Fill for body of flume |  |  | 114.4604 | m3
|  | Concrete in floor, flume surfaces, and cutoff walls |  |  | 35.0729 | m3
|  | Concrete in vertical entrance and side walls |  |  | 17.5947 | m3
|  | Backfill behind side walls of flume |  |  | 775.0053 | m3
|  | Riprap protection downstream from flume |  |  | 100.0404 | m3
Important Note: The quantities computed above are estimates only. There are some slight
simplifications made in the calculations, and some double-counting of volumes at corners and
intersections, because some volumes are determined by simply summing exposed surface
areas and then multiplying by the nominal thickness.

## SimpleRectangular
'file:///tmp/in/input.xls'#$SimpleRectangular
Template for estimating long-throated flume construction quantities -- simple rectangular broad-crested weir in a trapezoidal canal
Instructions: Enter flume dimensions and construction details in cells containing bold blue text. All other cells are automatically calculated.
Results are given in summary table at bottom of worksheet.
Flume Description: Example flume for computation of construction quantities
FLUME DIMENSIONS | [5 empty] | This worksheet applies to this basic flume configuration
Height of sill |  |  |  | 0.3 | m
Upstream ramp slope |  |  |  | 3 | :1
Length of upstream ramp [computed] |  |  |  | 0.9 | m
Length of sill in flow direction, L |  |  |  | 0.7 | m
Approach channel width convergence ratio |  |  |  | 3 | :1
APPROACH CANAL
| Bottom width |  |  | 2 | m
| Side slopes |  |  | 2 | :1
CONTROL SECTION
| Bottom width |  |  | 2 | m
CONSTRUCTION OPTIONS
Concrete thickness in ramps and sill |  |  |  | 10 | cm | Set to zero if flume will be constructed from mass-concrete
Concrete thickness in vertical walls |  |  |  | 15 | cm
Overexcavation below existing canal grade |  |  |  | 15 | cm
Depth of upstream and downstream cutoff walls |  |  |  | 0.7 | m
Thickness of upstream and downstream cutoff |  |  |  | 20 | cm
Length of approach wingwall in flow direction [computed] |  |  |  | 6 | m
Height of walls |  |  |  | 1 | m
Length of riprap protection downstream from flume |  |  |  | 2.5 | m
Thickness of riprap protection layer |  |  |  | 0.5 | m
Volumes
Vertical walls
| Vertical converging side walls |  |  | 6 | m2 | 0.9 | m3
| Vertical side walls in control section |  |  | 1.4 | m2 | 0.21 | m3
| Vertical walls facing downstream |  |  | 2 | m2 | 0.3 | m3
Flume section surfaces
Intersection of wing wall, ramp, and canal side
|  | Distance d/s from start of ramp | x = | 0.3 | m
|  | Distance out from start of ramp | y = | 0.2 | m
|  | Distance up from floor | z = | 0.1 | m
| Approach ramp |  |  | 2.0871 | m2 | 0.20871 | m3
| Sill |  |  | 1.4 | m2 | 0.14 | m3
Cutoff walls
| Upstream cutoff wall |  |  |  |  | 0.9061 | m3
| Downstream cutoff wall |  |  |  |  | 0.9061 | m3
Volume of flume body
| Approach ramp |  |  |  |  | 0.286 | m3
| Sill |  |  |  |  | 0.42 | m3
| Overexcavation below canal grade |  |  |  |  | 0.48 | yd3
| Volume already accounted for in surface of flume body |  |  |  |  | -0.34871 | m3
Backfill behind side walls of flume
| Encroachment on canal bottom |  |  | 0 | m
| Volume in area of encroachment in canal bottom |  |  |  |  | 0 | m3
| Vertical distance up canal sides |  |  | 0 | m
| Volume in wedge |  |  |  |  | 5.4 | m3
Riprap protection downstream from flume | [5 empty] | 8.0902 | m3
SUMMARY |  | Fill for body of flume |  |  |  | 0.83729 | m3
|  | Concrete in vertical walls, flume surfaces, cutoff walls |  |  |  | 3.5709 | m3
|  | Backfill behind side walls of flume |  |  |  | 5.4 | m3
|  | Riprap protection downstream from flume |  |  |  | 8.0902 | m3
Important Note: The quantities computed above are estimates only. There are some slight
simplifications made in the calculations, and some double-counting of volumes at corners and
intersections, because some volumes are determined by simply summing exposed surface
areas and then multiplying by the nominal thickness.