## Sheet1
Energy-Momentum Solution for Radial Gate with Sharp Bottom Edge - ENGLISH | [34 empty] | SUBMERGED FLOW
Constants | [22 empty] | Compute terms of momentum equation to see if we are in free flow | [11 empty] | Solve momentum equation for y2, assuming we are submerged (if free flow, this part is meaningless, and may not converge)
g = | 32.2 | ft/s2 | [20 empty] | Assume y2=yj, and ve=vj
| Water Temperature | Kinematic viscosity |  | Upstream channel width | Gate chamber width | Downstream channel width | Trunnion pin height | Gate opening | Gate lip angle |  | Contraction coefficient |  | Upstream depth | Downstream depth | [6 empty] | Wall-force weighting factor |  | Input M | Gate-depth force |  | Wall force |  |  | Exit M | Tailwater force | Drag force, CFvavg2(b3+2yavg)L/2 | Left Side of Momentum Equation | Right Side of Momentum Equation | Flow Regime | [7 empty] | Length to y3 sensor |  |  | CFvavg2(b3+2yavg)L/2 | [10 empty] | Momentum imbalance | Recompute 1+x, using submerged Q |  |  |  | Final Result
| T | n | Gate Radius | b1 | bc | b3 | a | w | q | q | d | yj=dw (also y2 in free flow) | y1 | y3 | H1, free | Rhyd | Vgate | Regate | 1+x | Qfree | p | vj | Qvj | bcgy22/2 | yw | (b3-bc)gyw2/2 | v2 | v3 | Qv3 | b3gy32/2 | Fdrag/r |  |  | If y3≤w or Mright<Mleft, then FREE | ve | Qve | yw | (b3-bc)gyw2/2 | v3 | Qv3 | b3gy32/2 | L | v2 | vavg=(v2+v3)/2 | Fdrag/r | y2 | y3 (compare to y2) | bcgy22/2 | v1 | H1, submerged | v12/2g | (y2-yj)/H1 | w/H1 | (y2-yj)/yj | Ecorr |  | Vgate | Regate | 1+x | Qsubmerged |  | Q
Description | °F | ft2/s | ft | ft | ft | ft | ft | ft | radians | degrees | - | ft | ft | ft | ft | ft | ft/s | - |  | ft3/s | - | ft/s | ft4/s2 | ft4/s2 | ft | ft4/s2 | ft/s | ft/s | ft4/s2 | ft4/s2 | ft4/s2 | ft4/s2 | ft4/s2 |  | ft/s | ft4/s2 | ft | ft4/s2 | ft/s | ft4/s2 | ft4/s2 | ft | ft/s | ft/s | ft4/s2 | ft | ft | ft4/s2 | ft/s | ft | ft | - | - | - | ft | ft4/s2 | ft/s | - |  | ft3/s | Flow Regime | ft3/s
Descriptive text…free flow example | 65 | 1.1309e-05 | 7.5 | 6 | 6 | 6 | 6 | 3 | 1.1593 | 66.4218 | 0.65752 | 1.9726 | 7 | 2 | 7.4336 | 2.1 | 12.3307 | 2289723.0041 | 1 | 221.9523 | 0.643 | 18.7533 | 4162.3476 | 375.8692 | 1.9902 | 0 | 18.7533 | 18.496 | 4105.236 | 386.4 | 325.8314 | 4538.2168 | 4817.4675 | FREE | 17.3415 | 3700.6843 | 2.261 | 0 | 17.7834 | 3794.9841 | 386.4 | 80.1624 | 13.023 | 15.4032 | 239.8135 | 2.7311 | 2 | 720.5133 | 5.081 | 7.4009 | 0.40087 | 0.10249 | 0.40536 | 0.38453 | 0.3786 | 0 | 11.8556 | 2201500.8696 | 1 | 213.4006 | FREE | 221.9523
Descriptive text…submerged example | 65 | 1.1309e-05 | 10 | 5 | 5 | 6 | 6 | 3 | 1.2661 | 72.5424 | 0.63811 | 1.9143 | 6 | 5 | 6.4629 | 1.7647 | 10.9204 | 1704068.7915 | 1.0002 | 163.8059 | 0.643 | 17.1137 | 2803.3258 | 295.0034 | 3.8984 | 244.6819 | 14.2614 | 5.4602 | 894.4126 | 2415 | 118.2784 | 3343.011 | 3427.691 | Submerged | 14.4404 | 2096.1647 | 4.3303 | 301.9037 | 4.8386 | 702.3736 | 2415 | 80.1624 | 9.2926 | 7.0656 | 66.4162 | 3.1242 | 5 | 785.7214 | 4.8386 | 6.3635 | 0.36355 | 0.19012 | 0.47144 | 0.632 | 0.33336 | -5.6843e-13 | 9.6773 | 1510088.046 | 1.0004 | 145.1593 | Submerged | 145.1593