## Sheet1
Energy-Momentum Solution for Radial Gate with Sharp Bottom Edge - METRIC | [34 empty] | SUBMERGED FLOW
Constants | [22 empty] | Compute terms of momentum equation to see if we are in free flow | [11 empty] | Solve momentum equation for y2, assuming we are submerged (if free flow, this part is meaningless, and may not converge)
g = | 9.806 | m/s2 | [20 empty] | Assume y2=yj, and ve=vj
| Water Temperature | Kinematic viscosity |  | Upstream channel width | Gate chamber width | Downstream channel width | Trunnion pin height | Gate opening | Gate lip angle |  | Contraction coefficient |  | Upstream depth | Downstream depth | [6 empty] | Wall-force weighting factor |  | Input M | Gate-depth force |  | Wall force |  |  | Exit M | Tailwater force | Drag force, CFvavg2(b3+2yavg)L/2 | Left Side of Momentum Equation | Right Side of Momentum Equation | Flow Regime | [7 empty] | Length to y3 sensor |  |  | CFvavg2(b3+2yavg)L/2 | [10 empty] | Momentum imbalance | Recompute 1+x, using submerged Q |  |  |  | Final Result
| T | n | Gate Radius | b1 | bc | b3 | a | w | q | q | d | yj=dw (also y2 in free flow) | y1 | y3 | H1, free | Rhyd | Vgate | Regate | 1+x | Qfree | p | vj | Qvj | bcgy22/2 | yw | (b3-bc)gyw2/2 | v2 | v3 | Qv3 | b3gy32/2 | Fdrag/r |  |  | If y3≤w or Mright<Mleft, then FREE | ve | Qve | yw | (b3-bc)gyw2/2 | v3 | Qv3 | b3gy32/2 | L | v2 | vavg=(v2+v3)/2 | Fdrag/r | y2 | y3 (compare to y2) | bcgy22/2 | v1 | H1, submerged | v12/2g | (y2-yj)/H1 | w/H1 | (y2-yj)/yj | Ecorr |  | Vgate | Regate | 1+x | Qsubmerged |  | Q
Description | °C | m2/s | m | m | m | m | m | m | radians | degrees | - | m | m | m | m | m | m/s | - |  | m3/s | - | m/s | m4/s2 | m4/s2 | m | m4/s2 | m/s | m/s | m4/s2 | m4/s2 | m4/s2 | m4/s2 | m4/s2 |  | m/s | m4/s2 | m | m4/s2 | m/s | m4/s2 | m4/s2 | m | m/s | m/s | m4/s2 | m | m | m4/s2 | m/s | m | m | - | - | - | m | m4/s2 | m/s | - |  | m3/s | Flow Regime | m3/s
Descriptive text…free flow example | 15 | 1.1438e-06 | 5.334 | 3.1623 | 2.8956 | 3.1623 | 3.302 | 3.048 | 1.5232 | 87.2706 | 0.61601 | 1.8776 | 3.4534 | 2.3866 | 3.9726 | 1.0201 | 3.9486 | 3521752.1269 | 1 | 34.8494 | 0.643 | 6.41 | 223.3847 | 50.0494 | 2.2049 | 6.357 | 5.8694 | 4.6176 | 160.9206 | 88.3117 | 19.2324 | 279.7911 | 268.4647 | FREE | 6.8663 | 256.3233 | 2.1219 | 5.8877 | 4.9463 | 184.6487 | 88.3117 | 80.1624 | 7.8361 | 6.3912 | 27.679 | 1.6452 | 2.3866 | 38.4285 | 3.4183 | 4.0492 | 0.59581 | -0.057383 | 0.75274 | -0.12375 | 0 | 0 | 4.2297 | 3772472.6769 | 1 | 37.3304 | FREE | 34.8494
Descriptive text…submerged example | 15 | 1.1438e-06 | 5.334 | 3.1486 | 2.8956 | 3.1486 | 3.302 | 3.048 | 1.5232 | 87.2706 | 0.61601 | 1.8776 | 3.4534 | 3.1486 | 3.9787 | 1.0201 | 3.9543 | 3526829.3634 | 1 | 34.8997 | 0.643 | 6.4192 | 224.0293 | 50.0494 | 2.6948 | 9.0078 | 5.9035 | 3.5204 | 122.8605 | 153.041 | 17.0954 | 283.0865 | 292.9969 | Submerged | 4.9746 | 144.9753 | 2.9377 | 10.7046 | 2.9397 | 85.6741 | 153.041 | 80.1624 | 3.9348 | 3.4373 | 9.8542 | 2.5579 | 3.1486 | 92.8893 | 2.6803 | 3.8197 | 0.3663 | 0.17811 | 0.79797 | 0.36233 | 0.20336 | 0 | 3.3021 | 2945120.3495 | 1 | 29.1434 | Submerged | 29.1434